## Summary
Article DOI / Reference | Authors | Article year | Material name | Young's modulus (MPa) | Poisson's ratio (-) | Tensile strength (MPa) | Yield strength (MPa) | Tensile fatigue limit (MPa) | Torsional fatigue limit (MPa) | Number of Cycles (cycles) | Stress ratio R | K
10.1111/j.1460-2695.2007.01122.x | Susmel and Taylor | 2007 | EN3B | 197400 | 0.3 | 638.5 | 606.2 | 206.3 | Null | 2000000 | -1 | Null
10.1111/j.1460-2695.2008.01296.x | Susmel and Taylor | 2008 | EN3B | 197400 | 0.3 | 638.5 | 606.2 | 342 | 268 | 2000000 | -1 | 1.2761
Null
Average |  |  |  | 197400 | 0.3 | 638.5 | 606.2 | 274.15 | 268 |  |  | 1.2761
Standard deviation |  |  |  | 0 | 0 | 0 | 0 | 67.85 | 0 |  |  | 0
LEGEND: | INPUT to be inserted by the user
OUTPUT automatically provided by the excel table
Data count
164

## Dataset
Authors | Article year | Article DOI / Reference | Specimen name | Number of cycles to failure | Run out (Yes/No) | Failure type (complete rupture/stiffness decrease) | Geometry picture | Geometry type (flat/cylindrical/hollow cylinder) | Notched | A (mm) | B (mm) | Hole diameter (mm) | Diameter (mm) | Area (mm^2) | flessional momento of inertia (mm^4) | torsional momento of inertia (mm^4) | Phase RADIAL load (°) | Phase AXIAL load (°) | Phase TORSIONAL load (°) | Freq RADIAL load [Hz] | Freq AXIAL load[Hz] | Freq TORSIONAL load [Hz] | Load ratio (RADIAL) | Load ratio (AXIAL) | Load ratio (TORSIONAL) | Mean RADIAL stress (MPa) | Amplitute RADIAL stress (MPa) | Mean AXIAL stress (MPa) | Amplitute AXIAL stress (MPa) | derived from (AXIAL/BENDING) load | Mean SHEAR stress (MPa) | Amplitute SHEAR stress (MPa) | Mean internal PRESSURE (MPa) | Amplitute internal PRESSURE (MPa) | Mean AXIAL load (N) | Amplitute AXIAL load (N) | Mean BENDING moment (Nmm) | Amplitude BENDING moment (Nmm) | Mean TORQUE (Nmm) | Amplitude TORQUE (Nmm) | Lambda (tauA/sigmaA) | Amplitude von Mises (MPa)
Susmel and Taylor | 2007 | 10.1111/j.1460-2695.2007.01122.x | U_notch_1 | 10480.1297 | No | complete rupture | #VALUE! | flat | Yes | 25 | 20 | 0 | 0 | 500 | 16666.6667 | Cannot be calculated | 0 | 0 | 0 | Null | Null | Null | Null | -1 | Null | 0 | 0 | 0 | 161.1028 | AXIAL | 0 | 0 | 0 | 0 | 0 | 80551.3774 | Null | Null | Null | Null | 0 | 161.1028
Susmel and Taylor | 2007 | 10.1111/j.1460-2695.2007.01122.x | U_notch_2 | 11078.318 | No | complete rupture | #VALUE! | flat | Yes | 25 | 20 | 0 | 0 | 500 | 16666.6667 | Cannot be calculated | 0 | 0 | 0 | Null | Null | Null | Null | -1 | Null | 0 | 0 | 0 | 161.1109 | AXIAL | 0 | 0 | 0 | 0 | 0 | 80555.4387 | Null | Null | Null | Null | 0 | 161.1109
Susmel and Taylor | 2007 | 10.1111/j.1460-2695.2007.01122.x | U_notch_3 | 30640.2765 | No | complete rupture | #VALUE! | flat | Yes | 25 | 20 | 0 | 0 | 500 | 16666.6667 | Cannot be calculated | 0 | 0 | 0 | Null | Null | Null | Null | -1 | Null | 0 | 0 | 0 | 125.4684 | AXIAL | 0 | 0 | 0 | 0 | 0 | 62734.1951 | Null | Null | Null | Null | 0 | 125.4684
Susmel and Taylor | 2007 | 10.1111/j.1460-2695.2007.01122.x | U_notch_4 | 35969.6011 | No | complete rupture | #VALUE! | flat | Yes | 25 | 20 | 0 | 0 | 500 | 16666.6667 | Cannot be calculated | 0 | 0 | 0 | Null | Null | Null | Null | -1 | Null | 0 | 0 | 0 | 125.4867 | AXIAL | 0 | 0 | 0 | 0 | 0 | 62743.3329 | Null | Null | Null | Null | 0 | 125.4867
Susmel and Taylor | 2007 | 10.1111/j.1460-2695.2007.01122.x | U_notch_5 | 86861.2011 | No | complete rupture | #VALUE! | flat | Yes | 25 | 20 | 0 | 0 | 500 | 16666.6667 | Cannot be calculated | 0 | 0 | 0 | Null | Null | Null | Null | -1 | Null | 0 | 0 | 0 | 97.7133 | AXIAL | 0 | 0 | 0 | 0 | 0 | 48856.632 | Null | Null | Null | Null | 0 | 97.7133
Susmel and Taylor | 2007 | 10.1111/j.1460-2695.2007.01122.x | U_notch_6 | 93533.8319 | No | complete rupture | #VALUE! | flat | Yes | 25 | 20 | 0 | 0 | 500 | 16666.6667 | Cannot be calculated | 0 | 0 | 0 | Null | Null | Null | Null | -1 | Null | 0 | 0 | 0 | 97.7198 | AXIAL | 0 | 0 | 0 | 0 | 0 | 48859.9163 | Null | Null | Null | Null | 0 | 97.7198
Susmel and Taylor | 2007 | 10.1111/j.1460-2695.2007.01122.x | U_notch_7 | 365413.0994 | No | complete rupture | #VALUE! | flat | Yes | 25 | 20 | 0 | 0 | 500 | 16666.6667 | Cannot be calculated | 0 | 0 | 0 | Null | Null | Null | Null | -1 | Null | 0 | 0 | 0 | 75.6491 | AXIAL | 0 | 0 | 0 | 0 | 0 | 37824.5372 | Null | Null | Null | Null | 0 | 75.6491
Susmel and Taylor | 2007 | 10.1111/j.1460-2695.2007.01122.x | U_notch_8 | 829686.6821 | No | complete rupture | #VALUE! | flat | Yes | 25 | 20 | 0 | 0 | 500 | 16666.6667 | Cannot be calculated | 0 | 0 | 0 | Null | Null | Null | Null | -1 | Null | 0 | 0 | 0 | 61.5473 | AXIAL | 0 | 0 | 0 | 0 | 0 | 30773.6371 | Null | Null | Null | Null | 0 | 61.5473
Susmel and Taylor | 2007 | 10.1111/j.1460-2695.2007.01122.x | V_notch_1 | 17273.9979 | No | complete rupture | #VALUE! | flat | Yes | 25 | 21 | 0 | 0 | 525 | 19293.75 | Cannot be calculated | 0 | 0 | 0 | Null | Null | Null | Null | -1 | Null | 0 | 0 | 0 | 178.0736 | AXIAL | 0 | 0 | 0 | 0 | 0 | 93488.6367 | Null | Null | Null | Null | 0 | 178.0736
Susmel and Taylor | 2007 | 10.1111/j.1460-2695.2007.01122.x | V_notch_2 | 17379.3963 | No | complete rupture | #VALUE! | flat | Yes | 25 | 21 | 0 | 0 | 525 | 19293.75 | Cannot be calculated | 0 | 0 | 0 | Null | Null | Null | Null | -1 | Null | 0 | 0 | 0 | 167.1706 | AXIAL | 0 | 0 | 0 | 0 | 0 | 87764.5545 | Null | Null | Null | Null | 0 | 167.1706
Susmel and Taylor | 2007 | 10.1111/j.1460-2695.2007.01122.x | V_notch_3 | 25790.2462 | No | complete rupture | #VALUE! | flat | Yes | 25 | 21 | 0 | 0 | 525 | 19293.75 | Cannot be calculated | 0 | 0 | 0 | Null | Null | Null | Null | -1 | Null | 0 | 0 | 0 | 164.9527 | AXIAL | 0 | 0 | 0 | 0 | 0 | 86600.1526 | Null | Null | Null | Null | 0 | 164.9527
Susmel and Taylor | 2007 | 10.1111/j.1460-2695.2007.01122.x | V_notch_4 | 54368.2124 | No | complete rupture | #VALUE! | flat | Yes | 25 | 21 | 0 | 0 | 525 | 19293.75 | Cannot be calculated | 0 | 0 | 0 | Null | Null | Null | Null | -1 | Null | 0 | 0 | 0 | 113.4753 | AXIAL | 0 | 0 | 0 | 0 | 0 | 59574.54 | Null | Null | Null | Null | 0 | 113.4753
Susmel and Taylor | 2007 | 10.1111/j.1460-2695.2007.01122.x | V_notch_5 | 205935.5623 | No | complete rupture | #VALUE! | flat | Yes | 25 | 21 | 0 | 0 | 525 | 19293.75 | Cannot be calculated | 0 | 0 | 0 | Null | Null | Null | Null | -1 | Null | 0 | 0 | 0 | 82.5409 | AXIAL | 0 | 0 | 0 | 0 | 0 | 43333.9845 | Null | Null | Null | Null | 0 | 82.5409
Susmel and Taylor | 2007 | 10.1111/j.1460-2695.2007.01122.x | V_notch_6 | 246266.9075 | No | complete rupture | #VALUE! | flat | Yes | 25 | 21 | 0 | 0 | 525 | 19293.75 | Cannot be calculated | 0 | 0 | 0 | Null | Null | Null | Null | -1 | Null | 0 | 0 | 0 | 81.9943 | AXIAL | 0 | 0 | 0 | 0 | 0 | 43047.0181 | Null | Null | Null | Null | 0 | 81.9943
Susmel and Taylor | 2007 | 10.1111/j.1460-2695.2007.01122.x | V_notch_7 | 715477.0246 | No | complete rupture | #VALUE! | flat | Yes | 25 | 21 | 0 | 0 | 525 | 19293.75 | Cannot be calculated | 0 | 0 | 0 | Null | Null | Null | Null | -1 | Null | 0 | 0 | 0 | 57.8156 | AXIAL | 0 | 0 | 0 | 0 | 0 | 30353.1852 | Null | Null | Null | Null | 0 | 57.8156
Susmel and Taylor | 2007 | 10.1111/j.1460-2695.2007.01122.x | V_notch_8 | 1624734.328 | No | complete rupture | #VALUE! | flat | Yes | 25 | 21 | 0 | 0 | 525 | 19293.75 | Cannot be calculated | 0 | 0 | 0 | Null | Null | Null | Null | -1 | Null | 0 | 0 | 0 | 51.8507 | AXIAL | 0 | 0 | 0 | 0 | 0 | 27221.5956 | Null | Null | Null | Null | 0 | 51.8507
Susmel and Taylor | 2007 | 10.1111/j.1460-2695.2007.01122.x | V_notch_9 | 1860847.5011 | No | complete rupture | #VALUE! | flat | Yes | 25 | 21 | 0 | 0 | 525 | 19293.75 | Cannot be calculated | 0 | 0 | 0 | Null | Null | Null | Null | -1 | Null | 0 | 0 | 0 | 51.8378 | AXIAL | 0 | 0 | 0 | 0 | 0 | 27214.8409 | Null | Null | Null | Null | 0 | 51.8378
Susmel and Taylor | 2007 | 10.1111/j.1460-2695.2007.01122.x | Hole_8mm_1 | 14354.9988 | No | complete rupture | #VALUE! | flat | Yes | 25 | 17 | 0 | 0 | 425 | 10235.4167 | Cannot be calculated | 0 | 0 | 0 | Null | Null | Null | Null | -1 | Null | 0 | 0 | 0 | 169.4437 | AXIAL | 0 | 0 | 0 | 0 | 0 | 72013.5738 | Null | Null | Null | Null | 0 | 169.4437
Susmel and Taylor | 2007 | 10.1111/j.1460-2695.2007.01122.x | Hole_8mm_2 | 20783.6246 | No | complete rupture | #VALUE! | flat | Yes | 25 | 17 | 0 | 0 | 425 | 10235.4167 | Cannot be calculated | 0 | 0 | 0 | Null | Null | Null | Null | -1 | Null | 0 | 0 | 0 | 170.5675 | AXIAL | 0 | 0 | 0 | 0 | 0 | 72491.1742 | Null | Null | Null | Null | 0 | 170.5675
Susmel and Taylor | 2007 | 10.1111/j.1460-2695.2007.01122.x | Hole_8mm_3 | 49582.376 | No | complete rupture | #VALUE! | flat | Yes | 25 | 17 | 0 | 0 | 425 | 10235.4167 | Cannot be calculated | 0 | 0 | 0 | Null | Null | Null | Null | -1 | Null | 0 | 0 | 0 | 150.5717 | AXIAL | 0 | 0 | 0 | 0 | 0 | 63992.9584 | Null | Null | Null | Null | 0 | 150.5717
Susmel and Taylor | 2007 | 10.1111/j.1460-2695.2007.01122.x | Hole_8mm_4 | 85835.2631 | No | complete rupture | #VALUE! | flat | Yes | 25 | 17 | 0 | 0 | 425 | 10235.4167 | Cannot be calculated | 0 | 0 | 0 | Null | Null | Null | Null | -1 | Null | 0 | 0 | 0 | 137.1159 | AXIAL | 0 | 0 | 0 | 0 | 0 | 58274.2548 | Null | Null | Null | Null | 0 | 137.1159
Susmel and Taylor | 2007 | 10.1111/j.1460-2695.2007.01122.x | Hole_8mm_5 | 94737.722 | No | complete rupture | #VALUE! | flat | Yes | 25 | 17 | 0 | 0 | 425 | 10235.4167 | Cannot be calculated | 0 | 0 | 0 | Null | Null | Null | Null | -1 | Null | 0 | 0 | 0 | 137.1282 | AXIAL | 0 | 0 | 0 | 0 | 0 | 58279.4781 | Null | Null | Null | Null | 0 | 137.1282
Susmel and Taylor | 2007 | 10.1111/j.1460-2695.2007.01122.x | Hole_8mm_6 | 278724.3922 | No | complete rupture | #VALUE! | flat | Yes | 25 | 17 | 0 | 0 | 425 | 10235.4167 | Cannot be calculated | 0 | 0 | 0 | Null | Null | Null | Null | -1 | Null | 0 | 0 | 0 | 115.8732 | AXIAL | 0 | 0 | 0 | 0 | 0 | 49246.0988 | Null | Null | Null | Null | 0 | 115.8732
Susmel and Taylor | 2007 | 10.1111/j.1460-2695.2007.01122.x | Hole_8mm_7 | 625160.6386 | No | complete rupture | #VALUE! | flat | Yes | 25 | 17 | 0 | 0 | 425 | 10235.4167 | Cannot be calculated | 0 | 0 | 0 | Null | Null | Null | Null | -1 | Null | 0 | 0 | 0 | 101.6438 | AXIAL | 0 | 0 | 0 | 0 | 0 | 43198.6085 | Null | Null | Null | Null | 0 | 101.6438
Susmel and Taylor | 2007 | 10.1111/j.1460-2695.2007.01122.x | Hole_8mm_8 | 689935.7974 | No | complete rupture | #VALUE! | flat | Yes | 25 | 17 | 0 | 0 | 425 | 10235.4167 | Cannot be calculated | 0 | 0 | 0 | Null | Null | Null | Null | -1 | Null | 0 | 0 | 0 | 94.8739 | AXIAL | 0 | 0 | 0 | 0 | 0 | 40321.4271 | Null | Null | Null | Null | 0 | 94.8739
Susmel and Taylor | 2007 | 10.1111/j.1460-2695.2007.01122.x | Hole_3_5mm_1 | 15851.0274 | No | complete rupture | #VALUE! | flat | Yes | 25 | 21.5 | 0 | 0 | 537.5 | 20704.9479 | Cannot be calculated | 0 | 0 | 0 | Null | Null | Null | Null | -1 | Null | 0 | 0 | 0 | 237.7954 | AXIAL | 0 | 0 | 0 | 0 | 0 | 127815.0435 | Null | Null | Null | Null | 0 | 237.7954
Susmel and Taylor | 2007 | 10.1111/j.1460-2695.2007.01122.x | Hole_3_5mm_2 | 16755.7776 | No | complete rupture | #VALUE! | flat | Yes | 25 | 21.5 | 0 | 0 | 537.5 | 20704.9479 | Cannot be calculated | 0 | 0 | 0 | Null | Null | Null | Null | -1 | Null | 0 | 0 | 0 | 237.8074 | AXIAL | 0 | 0 | 0 | 0 | 0 | 127821.4877 | Null | Null | Null | Null | 0 | 237.8074
Susmel and Taylor | 2007 | 10.1111/j.1460-2695.2007.01122.x | Hole_3_5mm_3 | 46634.7287 | No | complete rupture | #VALUE! | flat | Yes | 25 | 21.5 | 0 | 0 | 537.5 | 20704.9479 | Cannot be calculated | 0 | 0 | 0 | Null | Null | Null | Null | -1 | Null | 0 | 0 | 0 | 200.9369 | AXIAL | 0 | 0 | 0 | 0 | 0 | 108003.5797 | Null | Null | Null | Null | 0 | 200.9369
Susmel and Taylor | 2007 | 10.1111/j.1460-2695.2007.01122.x | Hole_3_5mm_4 | 70922.363 | No | complete rupture | #VALUE! | flat | Yes | 25 | 21.5 | 0 | 0 | 537.5 | 20704.9479 | Cannot be calculated | 0 | 0 | 0 | Null | Null | Null | Null | -1 | Null | 0 | 0 | 0 | 178.4243 | AXIAL | 0 | 0 | 0 | 0 | 0 | 95903.0467 | Null | Null | Null | Null | 0 | 178.4243
Susmel and Taylor | 2007 | 10.1111/j.1460-2695.2007.01122.x | Hole_3_5mm_5 | 95946.6261 | No | complete rupture | #VALUE! | flat | Yes | 25 | 21.5 | 0 | 0 | 537.5 | 20704.9479 | Cannot be calculated | 0 | 0 | 0 | Null | Null | Null | Null | -1 | Null | 0 | 0 | 0 | 177.357 | AXIAL | 0 | 0 | 0 | 0 | 0 | 95329.3903 | Null | Null | Null | Null | 0 | 177.357
Susmel and Taylor | 2007 | 10.1111/j.1460-2695.2007.01122.x | Hole_3_5mm_6 | 307738.4718 | No | complete rupture | #VALUE! | flat | Yes | 25 | 21.5 | 0 | 0 | 537.5 | 20704.9479 | Cannot be calculated | 0 | 0 | 0 | Null | Null | Null | Null | -1 | Null | 0 | 0 | 0 | 149.8782 | AXIAL | 0 | 0 | 0 | 0 | 0 | 80559.554 | Null | Null | Null | Null | 0 | 149.8782
Susmel and Taylor | 2007 | 10.1111/j.1460-2695.2007.01122.x | Hole_3_5mm_7 | 685981.7606 | No | complete rupture | #VALUE! | flat | Yes | 25 | 21.5 | 0 | 0 | 537.5 | 20704.9479 | Cannot be calculated | 0 | 0 | 0 | Null | Null | Null | Null | -1 | Null | 0 | 0 | 0 | 129.8328 | AXIAL | 0 | 0 | 0 | 0 | 0 | 69785.1391 | Null | Null | Null | Null | 0 | 129.8328
Susmel and Taylor | 2007 | 10.1111/j.1460-2695.2007.01122.x | Hole_3_5mm_8 | 945291.1863 | No | complete rupture | #VALUE! | flat | Yes | 25 | 21.5 | 0 | 0 | 537.5 | 20704.9479 | Cannot be calculated | 0 | 0 | 0 | Null | Null | Null | Null | -1 | Null | 0 | 0 | 0 | 122.7405 | AXIAL | 0 | 0 | 0 | 0 | 0 | 65973.0051 | Null | Null | Null | Null | 0 | 122.7405
Susmel and Taylor | 2007 | 10.1111/j.1460-2695.2007.01122.x | U_notch_9 | 14461.7354 | No | complete rupture | #VALUE! | flat | Yes | 25 | 20 | 0 | 0 | 500 | 16666.6667 | Cannot be calculated | 0 | 0 | 0 | Null | Null | Null | Null | 0.1 | Null | 0 | 0 | 144.2406 | 118.015 | AXIAL | 0 | 0 | 0 | 0 | 72120.306 | 59007.5231 | Null | Null | Null | Null | 0 | 118.015
Susmel and Taylor | 2007 | 10.1111/j.1460-2695.2007.01122.x | U_notch_10 | 55130.8874 | No | complete rupture | #VALUE! | flat | Yes | 25 | 20 | 0 | 0 | 500 | 16666.6667 | Cannot be calculated | 0 | 0 | 0 | Null | Null | Null | Null | 0.1 | Null | 0 | 0 | 111.7025 | 91.3929 | AXIAL | 0 | 0 | 0 | 0 | 55851.2323 | 45696.4628 | Null | Null | Null | Null | 0 | 91.3929
Susmel and Taylor | 2007 | 10.1111/j.1460-2695.2007.01122.x | U_notch_11 | 61381.444 | No | complete rupture | #VALUE! | flat | Yes | 25 | 20 | 0 | 0 | 500 | 16666.6667 | Cannot be calculated | 0 | 0 | 0 | Null | Null | Null | Null | 0.1 | Null | 0 | 0 | 113.3684 | 92.7559 | AXIAL | 0 | 0 | 0 | 0 | 56684.1891 | 46377.9729 | Null | Null | Null | Null | 0 | 92.7559
Susmel and Taylor | 2007 | 10.1111/j.1460-2695.2007.01122.x | U_notch_12 | 104974.5613 | No | complete rupture | #VALUE! | flat | Yes | 25 | 20 | 0 | 0 | 500 | 16666.6667 | Cannot be calculated | 0 | 0 | 0 | Null | Null | Null | Null | 0.1 | Null | 0 | 0 | 95.802 | 78.3834 | AXIAL | 0 | 0 | 0 | 0 | 47900.9909 | 39191.7198 | Null | Null | Null | Null | 0 | 78.3834
Susmel and Taylor | 2007 | 10.1111/j.1460-2695.2007.01122.x | U_notch_13 | 111960.1288 | No | complete rupture | #VALUE! | flat | Yes | 25 | 20 | 0 | 0 | 500 | 16666.6667 | Cannot be calculated | 0 | 0 | 0 | Null | Null | Null | Null | 0.1 | Null | 0 | 0 | 95.8085 | 78.3888 | AXIAL | 0 | 0 | 0 | 0 | 47904.2722 | 39194.4045 | Null | Null | Null | Null | 0 | 78.3888
Susmel and Taylor | 2007 | 10.1111/j.1460-2695.2007.01122.x | U_notch_14 | 247743.8312 | No | complete rupture | #VALUE! | flat | Yes | 25 | 20 | 0 | 0 | 500 | 16666.6667 | Cannot be calculated | 0 | 0 | 0 | Null | Null | Null | Null | 0.1 | Null | 0 | 0 | 78.0651 | 63.8714 | AXIAL | 0 | 0 | 0 | 0 | 39032.54 | 31935.7146 | Null | Null | Null | Null | 0 | 63.8714
Susmel and Taylor | 2007 | 10.1111/j.1460-2695.2007.01122.x | U_notch_15 | 730011.2518 | No | complete rupture | #VALUE! | flat | Yes | 25 | 20 | 0 | 0 | 500 | 16666.6667 | Cannot be calculated | 0 | 0 | 0 | Null | Null | Null | Null | 0.1 | Null | 0 | 0 | 66.9839 | 54.805 | AXIAL | 0 | 0 | 0 | 0 | 33491.9309 | 27402.4889 | Null | Null | Null | Null | 0 | 54.805
Susmel and Taylor | 2007 | 10.1111/j.1460-2695.2007.01122.x | V_notch_10 | 13084.5079 | No | complete rupture | #VALUE! | flat | Yes | 25 | 21 | 0 | 0 | 525 | 19293.75 | Cannot be calculated | 0 | 0 | 0 | Null | Null | Null | Null | 0.1 | Null | 0 | 0 | 158.8818 | 129.9942 | AXIAL | 0 | 0 | 0 | 0 | 83412.9594 | 68246.9668 | Null | Null | Null | Null | 0 | 129.9942
Susmel and Taylor | 2007 | 10.1111/j.1460-2695.2007.01122.x | V_notch_11 | 15426.0618 | No | complete rupture | #VALUE! | flat | Yes | 25 | 21 | 0 | 0 | 525 | 19293.75 | Cannot be calculated | 0 | 0 | 0 | Null | Null | Null | Null | 0.1 | Null | 0 | 0 | 157.7283 | 129.0504 | AXIAL | 0 | 0 | 0 | 0 | 82807.3664 | 67751.4816 | Null | Null | Null | Null | 0 | 129.0504
Susmel and Taylor | 2007 | 10.1111/j.1460-2695.2007.01122.x | V_notch_12 | 35883.7386 | No | complete rupture | #VALUE! | flat | Yes | 25 | 21 | 0 | 0 | 525 | 19293.75 | Cannot be calculated | 0 | 0 | 0 | Null | Null | Null | Null | 0.1 | Null | 0 | 0 | 117.8494 | 96.4222 | AXIAL | 0 | 0 | 0 | 0 | 61870.9372 | 50621.6759 | Null | Null | Null | Null | 0 | 96.4222
Susmel and Taylor | 2007 | 10.1111/j.1460-2695.2007.01122.x | V_notch_13 | 38272.497 | No | complete rupture | #VALUE! | flat | Yes | 25 | 21 | 0 | 0 | 525 | 19293.75 | Cannot be calculated | 0 | 0 | 0 | Null | Null | Null | Null | 0.1 | Null | 0 | 0 | 119.5794 | 97.8377 | AXIAL | 0 | 0 | 0 | 0 | 62779.2045 | 51364.8037 | Null | Null | Null | Null | 0 | 97.8377
Susmel and Taylor | 2007 | 10.1111/j.1460-2695.2007.01122.x | V_notch_14 | 40815.6503 | No | complete rupture | #VALUE! | flat | Yes | 25 | 21 | 0 | 0 | 525 | 19293.75 | Cannot be calculated | 0 | 0 | 0 | Null | Null | Null | Null | 0.1 | Null | 0 | 0 | 112.808 | 92.2975 | AXIAL | 0 | 0 | 0 | 0 | 59224.2204 | 48456.1803 | Null | Null | Null | Null | 0 | 92.2975
Susmel and Taylor | 2007 | 10.1111/j.1460-2695.2007.01122.x | V_notch_15 | 43531.7368 | No | complete rupture | #VALUE! | flat | Yes | 25 | 21 | 0 | 0 | 525 | 19293.75 | Cannot be calculated | 0 | 0 | 0 | Null | Null | Null | Null | 0.1 | Null | 0 | 0 | 112.808 | 92.2975 | AXIAL | 0 | 0 | 0 | 0 | 59224.2204 | 48456.1803 | Null | Null | Null | Null | 0 | 92.2975
Susmel and Taylor | 2007 | 10.1111/j.1460-2695.2007.01122.x | V_notch_16 | 83481.3557 | No | complete rupture | #VALUE! | flat | Yes | 25 | 21 | 0 | 0 | 525 | 19293.75 | Cannot be calculated | 0 | 0 | 0 | Null | Null | Null | Null | 0.1 | Null | 0 | 0 | 94.7089 | 77.4891 | AXIAL | 0 | 0 | 0 | 0 | 49722.1599 | 40681.7672 | Null | Null | Null | Null | 0 | 77.4891
Susmel and Taylor | 2007 | 10.1111/j.1460-2695.2007.01122.x | V_notch_17 | 84685.1205 | No | complete rupture | #VALUE! | flat | Yes | 25 | 21 | 0 | 0 | 525 | 19293.75 | Cannot be calculated | 0 | 0 | 0 | Null | Null | Null | Null | 0.1 | Null | 0 | 0 | 94.7089 | 77.4891 | AXIAL | 0 | 0 | 0 | 0 | 49722.1599 | 40681.7672 | Null | Null | Null | Null | 0 | 77.4891
Susmel and Taylor | 2007 | 10.1111/j.1460-2695.2007.01122.x | V_notch_18 | 150070.5025 | No | complete rupture | #VALUE! | flat | Yes | 25 | 21 | 0 | 0 | 525 | 19293.75 | Cannot be calculated | 0 | 0 | 0 | Null | Null | Null | Null | 0.1 | Null | 0 | 0 | 68.7306 | 56.2341 | AXIAL | 0 | 0 | 0 | 0 | 36083.5684 | 29522.9196 | Null | Null | Null | Null | 0 | 56.2341
Susmel and Taylor | 2007 | 10.1111/j.1460-2695.2007.01122.x | V_notch_19 | 269838.8514 | No | complete rupture | #VALUE! | flat | Yes | 25 | 21 | 0 | 0 | 525 | 19293.75 | Cannot be calculated | 0 | 0 | 0 | Null | Null | Null | Null | 0.1 | Null | 0 | 0 | 58.1253 | 47.5571 | AXIAL | 0 | 0 | 0 | 0 | 30515.7936 | 24967.4675 | Null | Null | Null | Null | 0 | 47.5571
Susmel and Taylor | 2007 | 10.1111/j.1460-2695.2007.01122.x | V_notch_20 | 238975.3568 | No | complete rupture | #VALUE! | flat | Yes | 25 | 21 | 0 | 0 | 525 | 19293.75 | Cannot be calculated | 0 | 0 | 0 | Null | Null | Null | Null | 0.1 | Null | 0 | 0 | 67.2445 | 55.0182 | AXIAL | 0 | 0 | 0 | 0 | 35303.341 | 28884.5518 | Null | Null | Null | Null | 0 | 55.0182
Susmel and Taylor | 2007 | 10.1111/j.1460-2695.2007.01122.x | V_notch_21 | 253068.6463 | No | complete rupture | #VALUE! | flat | Yes | 25 | 21 | 0 | 0 | 525 | 19293.75 | Cannot be calculated | 0 | 0 | 0 | Null | Null | Null | Null | 0.1 | Null | 0 | 0 | 68.7306 | 56.2341 | AXIAL | 0 | 0 | 0 | 0 | 36083.5684 | 29522.9196 | Null | Null | Null | Null | 0 | 56.2341
Susmel and Taylor | 2007 | 10.1111/j.1460-2695.2007.01122.x | V_notch_22 | 359389.206 | No | complete rupture | #VALUE! | flat | Yes | 25 | 21 | 0 | 0 | 525 | 19293.75 | Cannot be calculated | 0 | 0 | 0 | Null | Null | Null | Null | 0.1 | Null | 0 | 0 | 68.2316 | 55.8259 | AXIAL | 0 | 0 | 0 | 0 | 35821.5952 | 29308.5779 | Null | Null | Null | Null | 0 | 55.8259
Susmel and Taylor | 2007 | 10.1111/j.1460-2695.2007.01122.x | V_notch_23 | 356748.9963 | No | complete rupture | #VALUE! | flat | Yes | 25 | 21 | 0 | 0 | 525 | 19293.75 | Cannot be calculated | 0 | 0 | 0 | Null | Null | Null | Null | 0.1 | Null | 0 | 0 | 59.4099 | 48.6081 | AXIAL | 0 | 0 | 0 | 0 | 31190.2129 | 25519.2651 | Null | Null | Null | Null | 0 | 48.6081
Susmel and Taylor | 2007 | 10.1111/j.1460-2695.2007.01122.x | V_notch_24 | 532637.1195 | No | complete rupture | #VALUE! | flat | Yes | 25 | 21 | 0 | 0 | 525 | 19293.75 | Cannot be calculated | 0 | 0 | 0 | Null | Null | Null | Null | 0.1 | Null | 0 | 0 | 57.2844 | 46.869 | AXIAL | 0 | 0 | 0 | 0 | 30074.3019 | 24606.247 | Null | Null | Null | Null | 0 | 46.869
Susmel and Taylor | 2007 | 10.1111/j.1460-2695.2007.01122.x | V_notch_25 | 588822.3134 | No | complete rupture | #VALUE! | flat | Yes | 25 | 21 | 0 | 0 | 525 | 19293.75 | Cannot be calculated | 0 | 0 | 0 | Null | Null | Null | Null | 0.1 | Null | 0 | 0 | 59.8444 | 48.9636 | AXIAL | 0 | 0 | 0 | 0 | 31418.3155 | 25705.8945 | Null | Null | Null | Null | 0 | 48.9636
Susmel and Taylor | 2007 | 10.1111/j.1460-2695.2007.01122.x | V_notch_26 | 1837201.8892 | No | complete rupture | #VALUE! | flat | Yes | 25 | 21 | 0 | 0 | 525 | 19293.75 | Cannot be calculated | 0 | 0 | 0 | Null | Null | Null | Null | 0.1 | Null | 0 | 0 | 49.5159 | 40.513 | AXIAL | 0 | 0 | 0 | 0 | 25995.8736 | 21269.3511 | Null | Null | Null | Null | 0 | 40.513
Susmel and Taylor | 2007 | 10.1111/j.1460-2695.2007.01122.x | V_notch_27 | 2074945.1662 | No | complete rupture | #VALUE! | flat | Yes | 25 | 21 | 0 | 0 | 525 | 19293.75 | Cannot be calculated | 0 | 0 | 0 | Null | Null | Null | Null | 0.1 | Null | 0 | 0 | 49.5159 | 40.513 | AXIAL | 0 | 0 | 0 | 0 | 25995.8736 | 21269.3511 | Null | Null | Null | Null | 0 | 40.513
Susmel and Taylor | 2007 | 10.1111/j.1460-2695.2007.01122.x | Hole_8mm_9 | 13760.2808 | No | complete rupture | #VALUE! | flat | Yes | 25 | 17 | 0 | 0 | 425 | 10235.4167 | Cannot be calculated | 0 | 0 | 0 | Null | Null | Null | Null | 0.1 | Null | 0 | 0 | 185.1474 | 151.4842 | AXIAL | 0 | 0 | 0 | 0 | 78687.6324 | 64380.7901 | Null | Null | Null | Null | 0 | 151.4842
Susmel and Taylor | 2007 | 10.1111/j.1460-2695.2007.01122.x | Hole_8mm_10 | 14887.4147 | No | complete rupture | #VALUE! | flat | Yes | 25 | 17 | 0 | 0 | 425 | 10235.4167 | Cannot be calculated | 0 | 0 | 0 | Null | Null | Null | Null | 0.1 | Null | 0 | 0 | 183.8079 | 150.3883 | AXIAL | 0 | 0 | 0 | 0 | 78118.3462 | 63915.0105 | Null | Null | Null | Null | 0 | 150.3883
Susmel and Taylor | 2007 | 10.1111/j.1460-2695.2007.01122.x | Hole_8mm_11 | 72907.5625 | No | complete rupture | #VALUE! | flat | Yes | 25 | 17 | 0 | 0 | 425 | 10235.4167 | Cannot be calculated | 0 | 0 | 0 | Null | Null | Null | Null | 0.1 | Null | 0 | 0 | 136.2436 | 111.4721 | AXIAL | 0 | 0 | 0 | 0 | 57903.5438 | 47375.6267 | Null | Null | Null | Null | 0 | 111.4721
Susmel and Taylor | 2007 | 10.1111/j.1460-2695.2007.01122.x | Hole_8mm_12 | 112022.7792 | No | complete rupture | #VALUE! | flat | Yes | 25 | 17 | 0 | 0 | 425 | 10235.4167 | Cannot be calculated | 0 | 0 | 0 | Null | Null | Null | Null | 0.1 | Null | 0 | 0 | 137.3107 | 112.3451 | AXIAL | 0 | 0 | 0 | 0 | 58357.0421 | 47746.6708 | Null | Null | Null | Null | 0 | 112.3451
Susmel and Taylor | 2007 | 10.1111/j.1460-2695.2007.01122.x | Hole_8mm_13 | 256912.3086 | No | complete rupture | #VALUE! | flat | Yes | 25 | 17 | 0 | 0 | 425 | 10235.4167 | Cannot be calculated | 0 | 0 | 0 | Null | Null | Null | Null | 0.1 | Null | 0 | 0 | 111.0666 | 90.8727 | AXIAL | 0 | 0 | 0 | 0 | 47203.3224 | 38620.9002 | Null | Null | Null | Null | 0 | 90.8727
Susmel and Taylor | 2007 | 10.1111/j.1460-2695.2007.01122.x | Hole_8mm_14 | 359661.6933 | No | complete rupture | #VALUE! | flat | Yes | 25 | 17 | 0 | 0 | 425 | 10235.4167 | Cannot be calculated | 0 | 0 | 0 | Null | Null | Null | Null | 0.1 | Null | 0 | 0 | 110.2933 | 90.24 | AXIAL | 0 | 0 | 0 | 0 | 46874.6597 | 38351.9943 | Null | Null | Null | Null | 0 | 90.24
Susmel and Taylor | 2007 | 10.1111/j.1460-2695.2007.01122.x | Hole_8mm_15 | 409056.6064 | No | complete rupture | #VALUE! | flat | Yes | 25 | 17 | 0 | 0 | 425 | 10235.4167 | Cannot be calculated | 0 | 0 | 0 | Null | Null | Null | Null | 0.1 | Null | 0 | 0 | 99.5294 | 81.4332 | AXIAL | 0 | 0 | 0 | 0 | 42300.0086 | 34609.098 | Null | Null | Null | Null | 0 | 81.4332
Susmel and Taylor | 2007 | 10.1111/j.1460-2695.2007.01122.x | Hole_8mm_16 | 465304.3306 | No | complete rupture | #VALUE! | flat | Yes | 25 | 17 | 0 | 0 | 425 | 10235.4167 | Cannot be calculated | 0 | 0 | 0 | Null | Null | Null | Null | 0.1 | Null | 0 | 0 | 98.8146 | 80.8483 | AXIAL | 0 | 0 | 0 | 0 | 41996.2156 | 34360.54 | Null | Null | Null | Null | 0 | 80.8483
Susmel and Taylor | 2007 | 10.1111/j.1460-2695.2007.01122.x | Hole_3_5mm_9 | 46798.765 | No | complete rupture | #VALUE! | flat | Yes | 25 | 21.5 | 0 | 0 | 537.5 | 20704.9479 | Cannot be calculated | 0 | 0 | 0 | Null | Null | Null | Null | 0.1 | Null | 0 | 0 | 185.3885 | 151.6815 | AXIAL | 0 | 0 | 0 | 0 | 99646.3179 | 81528.8055 | Null | Null | Null | Null | 0 | 151.6815
Susmel and Taylor | 2007 | 10.1111/j.1460-2695.2007.01122.x | Hole_3_5mm_10 | 55969.2864 | No | complete rupture | #VALUE! | flat | Yes | 25 | 21.5 | 0 | 0 | 537.5 | 20704.9479 | Cannot be calculated | 0 | 0 | 0 | Null | Null | Null | Null | 0.1 | Null | 0 | 0 | 184.0669 | 150.6002 | AXIAL | 0 | 0 | 0 | 0 | 98935.9423 | 80947.5892 | Null | Null | Null | Null | 0 | 150.6002
Susmel and Taylor | 2007 | 10.1111/j.1460-2695.2007.01122.x | Hole_3_5mm_11 | 143952.4086 | No | complete rupture | #VALUE! | flat | Yes | 25 | 21.5 | 0 | 0 | 537.5 | 20704.9479 | Cannot be calculated | 0 | 0 | 0 | Null | Null | Null | Null | 0.1 | Null | 0 | 0 | 160.2529 | 131.116 | AXIAL | 0 | 0 | 0 | 0 | 86135.9124 | 70474.8374 | Null | Null | Null | Null | 0 | 131.116
Susmel and Taylor | 2007 | 10.1111/j.1460-2695.2007.01122.x | Hole_3_5mm_12 | 150271.553 | No | complete rupture | #VALUE! | flat | Yes | 25 | 21.5 | 0 | 0 | 537.5 | 20704.9479 | Cannot be calculated | 0 | 0 | 0 | Null | Null | Null | Null | 0.1 | Null | 0 | 0 | 161.4416 | 132.0886 | AXIAL | 0 | 0 | 0 | 0 | 86774.8536 | 70997.6075 | Null | Null | Null | Null | 0 | 132.0886
Susmel and Taylor | 2007 | 10.1111/j.1460-2695.2007.01122.x | Hole_3_5mm_13 | 300824.137 | No | complete rupture | #VALUE! | flat | Yes | 25 | 21.5 | 0 | 0 | 537.5 | 20704.9479 | Cannot be calculated | 0 | 0 | 0 | Null | Null | Null | Null | 0.1 | Null | 0 | 0 | 135.4506 | 110.8232 | AXIAL | 0 | 0 | 0 | 0 | 72804.6924 | 59567.4756 | Null | Null | Null | Null | 0 | 110.8232
Susmel and Taylor | 2007 | 10.1111/j.1460-2695.2007.01122.x | Hole_3_5mm_14 | 364964.5162 | No | complete rupture | #VALUE! | flat | Yes | 25 | 21.5 | 0 | 0 | 537.5 | 20704.9479 | Cannot be calculated | 0 | 0 | 0 | Null | Null | Null | Null | 0.1 | Null | 0 | 0 | 135.4784 | 110.846 | AXIAL | 0 | 0 | 0 | 0 | 72819.6554 | 59579.7181 | Null | Null | Null | Null | 0 | 110.846
Susmel and Taylor | 2007 | 10.1111/j.1460-2695.2007.01122.x | Hole_3_5mm_15 | 544772.6299 | No | complete rupture | #VALUE! | flat | Yes | 25 | 21.5 | 0 | 0 | 537.5 | 20704.9479 | Cannot be calculated | 0 | 0 | 0 | Null | Null | Null | Null | 0.1 | Null | 0 | 0 | 111.9749 | 91.6158 | AXIAL | 0 | 0 | 0 | 0 | 60186.485 | 49243.4878 | Null | Null | Null | Null | 0 | 91.6158
Susmel and Taylor | 2007 | 10.1111/j.1460-2695.2007.01122.x | Hole_3_5mm_16 | 1232012.3251 | No | complete rupture | #VALUE! | flat | Yes | 25 | 21.5 | 0 | 0 | 537.5 | 20704.9479 | Cannot be calculated | 0 | 0 | 0 | Null | Null | Null | Null | 0.1 | Null | 0 | 0 | 111.2519 | 91.0243 | AXIAL | 0 | 0 | 0 | 0 | 59797.9105 | 48925.5631 | Null | Null | Null | Null | 0 | 91.0243
Susmel and Taylor | 2008 | 10.1111/j.1460-2695.2008.01296.x | r03_iP_1 | 14743 | No | complete rupture | #VALUE! | cylindrical | yes | Null | Null | 0 | 5 | 19.635 | 30.6796 | 61.3592 | 0 | 0 | 0 | Null | Null | Null | Null | -1 | -1 | 0 | 0 | 0 | 259.6 | AXIAL | 0 | 155.9 | 0 | 0 | 0 | 5097.2341 | Null | Null | 0 | 3826.3617 | 0.60054 | 374.5752
Susmel and Taylor | 2008 | 10.1111/j.1460-2695.2008.01296.x | r03_iP_2 | 30837 | No | complete rupture | #VALUE! | cylindrical | yes | Null | Null | 0 | 5 | 19.635 | 30.6796 | 61.3592 | 0 | 0 | 0 | Null | Null | Null | Null | -1 | -1 | 0 | 0 | 0 | 216.3 | AXIAL | 0 | 129.9 | 0 | 0 | 0 | 4247.0406 | Null | Null | 0 | 3188.2257 | 0.60055 | 312.1021
Susmel and Taylor | 2008 | 10.1111/j.1460-2695.2008.01296.x | r03_iP_3 | 87177 | No | complete rupture | #VALUE! | cylindrical | yes | Null | Null | 0 | 5 | 19.635 | 30.6796 | 61.3592 | 0 | 0 | 0 | Null | Null | Null | Null | -1 | -1 | 0 | 0 | 0 | 183.9 | AXIAL | 0 | 110.4 | 0 | 0 | 0 | 3610.8681 | Null | Null | 0 | 2709.6237 | 0.60033 | 265.2992
Susmel and Taylor | 2008 | 10.1111/j.1460-2695.2008.01296.x | r03_iP_4 | 460400 | No | complete rupture | #VALUE! | cylindrical | yes | Null | Null | 0 | 5 | 19.635 | 30.6796 | 61.3592 | 0 | 0 | 0 | Null | Null | Null | Null | -1 | -1 | 0 | 0 | 0 | 146 | AXIAL | 0 | 87.7 | 0 | 0 | 0 | 2866.7033 | Null | Null | 0 | 2152.4818 | 0.60068 | 210.689
Susmel and Taylor | 2008 | 10.1111/j.1460-2695.2008.01296.x | r03_iP_5 | 227391 | No | complete rupture | #VALUE! | cylindrical | yes | Null | Null | 0 | 5 | 19.635 | 30.6796 | 61.3592 | 0 | 0 | 0 | Null | Null | Null | Null | -1 | -1 | 0 | 0 | 0 | 135.2 | AXIAL | 0 | 81.2 | 0 | 0 | 0 | 2654.6458 | Null | Null | 0 | 1992.9478 | 0.60059 | 195.0881
Susmel and Taylor | 2008 | 10.1111/j.1460-2695.2008.01296.x | r03_iP_6 | 924890 | No | complete rupture | #VALUE! | cylindrical | yes | Null | Null | 0 | 5 | 19.635 | 30.6796 | 61.3592 | 0 | 0 | 0 | Null | Null | Null | Null | -1 | -1 | 0 | 0 | 0 | 135.2 | AXIAL | 0 | 81.2 | 0 | 0 | 0 | 2654.6458 | Null | Null | 0 | 1992.9478 | 0.60059 | 195.0881
Susmel and Taylor | 2008 | 10.1111/j.1460-2695.2008.01296.x | r03_ofP_1 | 67416 | No | complete rupture | #VALUE! | cylindrical | yes | Null | Null | 0 | 5 | 19.635 | 30.6796 | 61.3592 | 0 | 0 | 0 | Null | Null | Null | Null | -1 | -1 | 0 | 0 | 0 | 183.9 | AXIAL | 0 | 110.4 | 0 | 0 | 0 | 3610.8681 | Null | Null | 0 | 2709.6237 | 0.60033 | 265.2992
Susmel and Taylor | 2008 | 10.1111/j.1460-2695.2008.01296.x | r03_ofP_2 | 30764 | No | complete rupture | #VALUE! | cylindrical | yes | Null | Null | 0 | 5 | 19.635 | 30.6796 | 61.3592 | 0 | 0 | 0 | Null | Null | Null | Null | -1 | -1 | 0 | 0 | 0 | 216.3 | AXIAL | 0 | 129.9 | 0 | 0 | 0 | 4247.0406 | Null | Null | 0 | 3188.2257 | 0.60055 | 312.1021
Susmel and Taylor | 2008 | 10.1111/j.1460-2695.2008.01296.x | r03_ofP_3 | 210914 | No | complete rupture | #VALUE! | cylindrical | yes | Null | Null | 0 | 5 | 19.635 | 30.6796 | 61.3592 | 0 | 0 | 0 | Null | Null | Null | Null | -1 | -1 | 0 | 0 | 0 | 146 | AXIAL | 0 | 87.7 | 0 | 0 | 0 | 2866.7033 | Null | Null | 0 | 2152.4818 | 0.60068 | 210.689
Susmel and Taylor | 2008 | 10.1111/j.1460-2695.2008.01296.x | r03_ofP_4 | 9202 | No | complete rupture | #VALUE! | cylindrical | yes | Null | Null | 0 | 5 | 19.635 | 30.6796 | 61.3592 | 0 | 0 | 0 | Null | Null | Null | Null | -1 | -1 | 0 | 0 | 0 | 259.6 | AXIAL | 0 | 155.9 | 0 | 0 | 0 | 5097.2341 | Null | Null | 0 | 3826.3617 | 0.60054 | 374.5752
Susmel and Taylor | 2008 | 10.1111/j.1460-2695.2008.01296.x | r03_ofP_5 | 189952 | No | complete rupture | #VALUE! | cylindrical | yes | Null | Null | 0 | 5 | 19.635 | 30.6796 | 61.3592 | 0 | 0 | 0 | Null | Null | Null | Null | -1 | -1 | 0 | 0 | 0 | 135.2 | AXIAL | 0 | 81.2 | 0 | 0 | 0 | 2654.6458 | Null | Null | 0 | 1992.9478 | 0.60059 | 195.0881
Susmel and Taylor | 2008 | 10.1111/j.1460-2695.2008.01296.x | r03_ofP_6 | 1646841 | No | complete rupture | #VALUE! | cylindrical | yes | Null | Null | 0 | 5 | 19.635 | 30.6796 | 61.3592 | 0 | 0 | 0 | Null | Null | Null | Null | -1 | -1 | 0 | 0 | 0 | 129.8 | AXIAL | 0 | 77.9 | 0 | 0 | 0 | 2548.617 | Null | Null | 0 | 1911.9537 | 0.60015 | 187.2252
Susmel and Taylor | 2008 | 10.1111/j.1460-2695.2008.01296.x | r4_ofP_1 | 88682 | No | complete rupture | #VALUE! | cylindrical | yes | Null | Null | 0 | 5 | 19.635 | 30.6796 | 61.3592 | 0 | 0 | 0 | Null | Null | Null | Null | -1 | -1 | 0 | 0 | 0 | 290 | AXIAL | 0 | 167.4 | 0 | 0 | 0 | 5694.1367 | Null | Null | 0 | 4108.6141 | 0.57724 | 410.0833
Susmel and Taylor | 2008 | 10.1111/j.1460-2695.2008.01296.x | r4_ofP_2 | 7427 | No | complete rupture | #VALUE! | cylindrical | yes | Null | Null | 0 | 5 | 19.635 | 30.6796 | 61.3592 | 0 | 0 | 0 | Null | Null | Null | Null | -1 | -1 | 0 | 0 | 0 | 350 | AXIAL | 0 | 202.1 | 0 | 0 | 0 | 6872.2339 | Null | Null | 0 | 4960.2803 | 0.57743 | 495.0083
Susmel and Taylor | 2008 | 10.1111/j.1460-2695.2008.01296.x | r4_ofP_3 | 51504 | No | complete rupture | #VALUE! | cylindrical | yes | Null | Null | 0 | 5 | 19.635 | 30.6796 | 61.3592 | 0 | 0 | 0 | Null | Null | Null | Null | -1 | -1 | 0 | 0 | 0 | 270 | AXIAL | 0 | 155.9 | 0 | 0 | 0 | 5301.4376 | Null | Null | 0 | 3826.3617 | 0.57741 | 381.8566
Susmel and Taylor | 2008 | 10.1111/j.1460-2695.2008.01296.x | r4_ofP_4 | 181609 | No | complete rupture | #VALUE! | cylindrical | yes | Null | Null | 0 | 5 | 19.635 | 30.6796 | 61.3592 | 0 | 0 | 0 | Null | Null | Null | Null | -1 | -1 | 0 | 0 | 0 | 230 | AXIAL | 0 | 132.8 | 0 | 0 | 0 | 4516.0394 | Null | Null | 0 | 3259.4024 | 0.57739 | 325.2807
Susmel and Taylor | 2008 | 10.1111/j.1460-2695.2008.01296.x | r4_ofP_6 | 6725 | No | complete rupture | #VALUE! | cylindrical | yes | Null | Null | 0 | 5 | 19.635 | 30.6796 | 61.3592 | 0 | 0 | 0 | Null | Null | Null | Null | -1 | -1 | 0 | 0 | 0 | 345 | AXIAL | 0 | 199.2 | 0 | 0 | 0 | 6774.0592 | Null | Null | 0 | 4889.1036 | 0.57739 | 487.921
Susmel and Taylor | 2008 | 10.1111/j.1460-2695.2008.01296.x | r4_ofP_7 | 266899 | No | complete rupture | #VALUE! | cylindrical | yes | Null | Null | 0 | 5 | 19.635 | 30.6796 | 61.3592 | 0 | 0 | 0 | Null | Null | Null | Null | -1 | -1 | 0 | 0 | 0 | 245 | AXIAL | 0 | 141.5 | 0 | 0 | 0 | 4810.5638 | Null | Null | 0 | 3472.9325 | 0.57755 | 346.5426
Susmel and Taylor | 2008 | 10.1111/j.1460-2695.2008.01296.x | r4_oP_8 | 49000 | No | complete rupture | #VALUE! | cylindrical | yes | Null | Null | 0 | 5 | 19.635 | 30.6796 | 61.3592 | 0 | 0 | 0 | Null | Null | Null | Null | 0 | 0 | 0 | 0 | 250 | 250 | AXIAL | 144.3 | 144.3 | 0 | 0 | 4908.7385 | 4908.7385 | Null | Null | 3541.6548 | 3541.6548 | 0.5772 | 353.5074
Susmel and Taylor | 2008 | 10.1111/j.1460-2695.2008.01296.x | r4_oP_9 | 106129 | No | complete rupture | #VALUE! | cylindrical | yes | Null | Null | 0 | 5 | 19.635 | 30.6796 | 61.3592 | 0 | 0 | 0 | Null | Null | Null | Null | 0 | 0 | 0 | 0 | 245 | 245 | AXIAL | 141.5 | 141.5 | 0 | 0 | 4810.5638 | 4810.5638 | Null | Null | 3472.9325 | 3472.9325 | 0.57755 | 346.5426
Susmel and Taylor | 2008 | 10.1111/j.1460-2695.2008.01296.x | r4_oP_10 | 72734 | No | complete rupture | #VALUE! | cylindrical | yes | Null | Null | 0 | 5 | 19.635 | 30.6796 | 61.3592 | 0 | 0 | 0 | Null | Null | Null | Null | 0 | 0 | 0 | 0 | 230 | 230 | AXIAL | 132.8 | 132.8 | 0 | 0 | 4516.0394 | 4516.0394 | Null | Null | 3259.4024 | 3259.4024 | 0.57739 | 325.2807
Susmel and Taylor | 2008 | 10.1111/j.1460-2695.2008.01296.x | r4_oP_11 | 60399 | No | complete rupture | #VALUE! | cylindrical | yes | Null | Null | 0 | 5 | 19.635 | 30.6796 | 61.3592 | 0 | 0 | 0 | Null | Null | Null | Null | 0 | 0 | 0 | 0 | 235 | 235 | AXIAL | 135.7 | 135.7 | 0 | 0 | 4614.2142 | 4614.2142 | Null | Null | 3330.5791 | 3330.5791 | 0.57745 | 332.368
Susmel and Taylor | 2008 | 10.1111/j.1460-2695.2008.01296.x | r4_oP_12 | 407794 | No | complete rupture | #VALUE! | cylindrical | yes | Null | Null | 0 | 5 | 19.635 | 30.6796 | 61.3592 | 0 | 0 | 0 | Null | Null | Null | Null | 0 | 0 | 0 | 0 | 228 | 228 | AXIAL | 131.6 | 131.6 | 0 | 0 | 4476.7695 | 4476.7695 | Null | Null | 3229.9499 | 3229.9499 | 0.57719 | 322.3968
Susmel and Taylor | 2008 | 10.1111/j.1460-2695.2008.01296.x | r4_oP_13 | 165543 | No | complete rupture | #VALUE! | cylindrical | yes | Null | Null | 0 | 5 | 19.635 | 30.6796 | 61.3592 | 0 | 0 | 0 | Null | Null | Null | Null | 0 | 0 | 0 | 0 | 224 | 224 | AXIAL | 129.3 | 129.3 | 0 | 0 | 4398.2297 | 4398.2297 | Null | Null | 3173.4995 | 3173.4995 | 0.57723 | 316.7514
Susmel and Taylor | 2008 | 10.1111/j.1460-2695.2008.01296.x | r4_oP_14 | 36446 | No | complete rupture | #VALUE! | cylindrical | yes | Null | Null | 0 | 5 | 19.635 | 30.6796 | 61.3592 | 0 | 0 | 0 | Null | Null | Null | Null | 0 | 0 | 0 | 0 | 240 | 240 | AXIAL | 138.6 | 138.6 | 0 | 0 | 4712.389 | 4712.389 | Null | Null | 3401.7558 | 3401.7558 | 0.5775 | 339.4553
Susmel and Taylor | 2008 | 10.1111/j.1460-2695.2008.01296.x | r4_oP_15 | 31641 | No | complete rupture | #VALUE! | cylindrical | yes | Null | Null | 0 | 5 | 19.635 | 30.6796 | 61.3592 | 0 | 0 | 0 | Null | Null | Null | Null | 0 | 0 | 0 | 0 | 240 | 240 | AXIAL | 138.6 | 138.6 | 0 | 0 | 4712.389 | 4712.389 | Null | Null | 3401.7558 | 3401.7558 | 0.5775 | 339.4553
Susmel and Taylor | 2008 | 10.1111/j.1460-2695.2008.01296.x | r125_ofP_13 | 112944 | No | complete rupture | #VALUE! | cylindrical | yes | Null | Null | 0 | 5 | 19.635 | 30.6796 | 61.3592 | 0 | 0 | 0 | Null | Null | Null | Null | 0 | 0 | 0 | 0 | 170 | 170 | AXIAL | 170 | 170 | 0 | 0 | 3337.9422 | 3337.9422 | Null | Null | 4172.4277 | 4172.4277 | 1 | 340
Susmel and Taylor | 2008 | 10.1111/j.1460-2695.2008.01296.x | r125_ofP_14 | 367445 | No | complete rupture | #VALUE! | cylindrical | yes | Null | Null | 0 | 5 | 19.635 | 30.6796 | 61.3592 | 0 | 0 | 0 | Null | Null | Null | Null | 0 | 0 | 0 | 0 | 155 | 155 | AXIAL | 155 | 155 | 0 | 0 | 3043.4179 | 3043.4179 | Null | Null | 3804.2724 | 3804.2724 | 1 | 310
Susmel and Taylor | 2008 | 10.1111/j.1460-2695.2008.01296.x | r125_ofP_15 | 49200 | No | complete rupture | #VALUE! | cylindrical | yes | Null | Null | 0 | 5 | 19.635 | 30.6796 | 61.3592 | 0 | 0 | 0 | Null | Null | Null | Null | 0 | 0 | 0 | 0 | 180 | 180 | AXIAL | 180 | 180 | 0 | 0 | 3534.2917 | 3534.2917 | Null | Null | 4417.8647 | 4417.8647 | 1 | 360
Susmel and Taylor | 2008 | 10.1111/j.1460-2695.2008.01296.x | r125_ofP_19 | 52000 | No | complete rupture | #VALUE! | cylindrical | yes | Null | Null | 0 | 5 | 19.635 | 30.6796 | 61.3592 | 0 | 0 | 0 | Null | Null | Null | Null | 0 | 0 | 0 | 0 | 190 | 190 | AXIAL | 190 | 190 | 0 | 0 | 3730.6413 | 3730.6413 | Null | Null | 4663.3016 | 4663.3016 | 1 | 380
Susmel and Taylor | 2008 | 10.1111/j.1460-2695.2008.01296.x | r125_ofP_20 | 67873 | No | complete rupture | #VALUE! | cylindrical | yes | Null | Null | 0 | 5 | 19.635 | 30.6796 | 61.3592 | 0 | 0 | 0 | Null | Null | Null | Null | 0 | 0 | 0 | 0 | 200 | 200 | AXIAL | 200 | 200 | 0 | 0 | 3926.9908 | 3926.9908 | Null | Null | 4908.7385 | 4908.7385 | 1 | 400
Susmel and Taylor | 2008 | 10.1111/j.1460-2695.2008.01296.x | r125_ofP_25 | 111250 | No | complete rupture | #VALUE! | cylindrical | yes | Null | Null | 0 | 5 | 19.635 | 30.6796 | 61.3592 | 0 | 0 | 0 | Null | Null | Null | Null | 0 | 0 | 0 | 0 | 175 | 175 | AXIAL | 175 | 175 | 0 | 0 | 3436.117 | 3436.117 | Null | Null | 4295.1462 | 4295.1462 | 1 | 350
Susmel and Taylor | 2008 | 10.1111/j.1460-2695.2008.01296.x | r125_ofP_21 | 304439 | No | complete rupture | #VALUE! | cylindrical | yes | Null | Null | 0 | 5 | 19.635 | 30.6796 | 61.3592 | 0 | 0 | 0 | Null | Null | Null | Null | 0 | 0 | 0 | 0 | 160 | 160 | AXIAL | 160 | 160 | 0 | 0 | 3141.5927 | 3141.5927 | Null | Null | 3926.9908 | 3926.9908 | 1 | 320
Susmel and Taylor | 2008 | 10.1111/j.1460-2695.2008.01296.x | r125_ofP_24 | 77755 | No | complete rupture | #VALUE! | cylindrical | yes | Null | Null | 0 | 5 | 19.635 | 30.6796 | 61.3592 | 0 | 0 | 0 | Null | Null | Null | Null | 0 | 0 | 0 | 0 | 160 | 160 | AXIAL | 160 | 160 | 0 | 0 | 3141.5927 | 3141.5927 | Null | Null | 3926.9908 | 3926.9908 | 1 | 320
Susmel and Taylor | 2008 | 10.1111/j.1460-2695.2008.01296.x | TSN3 | 1025331 | No | complete rupture | #VALUE! | cylindrical | yes | Null | Null | 0 | 5 | 19.635 | 30.6796 | 61.3592 | 0 | 0 | 0 | Null | Null | Null | Null | Null | -1 | 0 | 0 | 0 | 0 | AXIAL | 0 | 171.1 | 0 | 0 | 0 | 0 | Null | Null | 0 | 4199.4258 | Null | 296.3539
Susmel and Taylor | 2008 | 10.1111/j.1460-2695.2008.01296.x | TSN4 | 31705 | No | complete rupture | #VALUE! | cylindrical | yes | Null | Null | 0 | 5 | 19.635 | 30.6796 | 61.3592 | 0 | 0 | 0 | Null | Null | Null | Null | Null | -1 | 0 | 0 | 0 | 0 | AXIAL | 0 | 264.8 | 0 | 0 | 0 | 0 | Null | Null | 0 | 6499.1698 | Null | 458.6471
Susmel and Taylor | 2008 | 10.1111/j.1460-2695.2008.01296.x | TSN5 | 30028 | No | complete rupture | #VALUE! | cylindrical | yes | Null | Null | 0 | 5 | 19.635 | 30.6796 | 61.3592 | 0 | 0 | 0 | Null | Null | Null | Null | Null | -1 | 0 | 0 | 0 | 0 | AXIAL | 0 | 264.8 | 0 | 0 | 0 | 0 | Null | Null | 0 | 6499.1698 | Null | 458.6471
Susmel and Taylor | 2008 | 10.1111/j.1460-2695.2008.01296.x | TSN6 | 306633 | No | complete rupture | #VALUE! | cylindrical | yes | Null | Null | 0 | 5 | 19.635 | 30.6796 | 61.3592 | 0 | 0 | 0 | Null | Null | Null | Null | Null | -1 | 0 | 0 | 0 | 0 | AXIAL | 0 | 171.1 | 0 | 0 | 0 | 0 | Null | Null | 0 | 4199.4258 | Null | 296.3539
Susmel and Taylor | 2008 | 10.1111/j.1460-2695.2008.01296.x | TSN7 | 904657 | No | complete rupture | #VALUE! | cylindrical | yes | Null | Null | 0 | 5 | 19.635 | 30.6796 | 61.3592 | 0 | 0 | 0 | Null | Null | Null | Null | Null | -1 | 0 | 0 | 0 | 0 | AXIAL | 0 | 171.1 | 0 | 0 | 0 | 0 | Null | Null | 0 | 4199.4258 | Null | 296.3539
Susmel and Taylor | 2008 | 10.1111/j.1460-2695.2008.01296.x | TSN8 | 344380 | No | complete rupture | #VALUE! | cylindrical | yes | Null | Null | 0 | 5 | 19.635 | 30.6796 | 61.3592 | 0 | 0 | 0 | Null | Null | Null | Null | Null | -1 | 0 | 0 | 0 | 0 | AXIAL | 0 | 203.7 | 0 | 0 | 0 | 0 | Null | Null | 0 | 4999.5502 | Null | 352.8187
Susmel and Taylor | 2008 | 10.1111/j.1460-2695.2008.01296.x | TSN9 | 614536 | No | complete rupture | #VALUE! | cylindrical | yes | Null | Null | 0 | 5 | 19.635 | 30.6796 | 61.3592 | 0 | 0 | 0 | Null | Null | Null | Null | Null | -1 | 0 | 0 | 0 | 0 | AXIAL | 0 | 203.7 | 0 | 0 | 0 | 0 | Null | Null | 0 | 4999.5502 | Null | 352.8187
Susmel and Taylor | 2008 | 10.1111/j.1460-2695.2008.01296.x | TSN10 | 70232 | No | complete rupture | #VALUE! | cylindrical | yes | Null | Null | 0 | 5 | 19.635 | 30.6796 | 61.3592 | 0 | 0 | 0 | Null | Null | Null | Null | Null | -1 | 0 | 0 | 0 | 0 | AXIAL | 0 | 244.5 | 0 | 0 | 0 | 0 | Null | Null | 0 | 6000.9328 | Null | 423.4864
Susmel and Taylor | 2008 | 10.1111/j.1460-2695.2008.01296.x | TSN11 | 7700 | No | complete rupture | #VALUE! | cylindrical | yes | Null | Null | 0 | 5 | 19.635 | 30.6796 | 61.3592 | 0 | 0 | 0 | Null | Null | Null | Null | Null | -1 | 0 | 0 | 0 | 0 | AXIAL | 0 | 297.4 | 0 | 0 | 0 | 0 | Null | Null | 0 | 7299.2942 | Null | 515.1119
Susmel and Taylor | 2008 | 10.1111/j.1460-2695.2008.01296.x | r03_iP_9 | 11899 | No | complete rupture | #VALUE! | cylindrical | yes | Null | Null | 0 | 5 | 19.635 | 30.6796 | 61.3592 | 0 | 0 | 0 | Null | Null | Null | Null | 0 | 0 | 0 | 0 | 162.2 | 162.2 | AXIAL | 168.7 | 168.7 | 0 | 0 | 3184.7896 | 3184.7896 | Null | Null | 4140.5209 | 4140.5209 | 1.0401 | 334.1974
Susmel and Taylor | 2008 | 10.1111/j.1460-2695.2008.01296.x | r03_iP_10 | 396137 | No | complete rupture | #VALUE! | cylindrical | yes | Null | Null | 0 | 5 | 19.635 | 30.6796 | 61.3592 | 0 | 0 | 0 | Null | Null | Null | Null | 0 | 0 | 0 | 0 | 108.2 | 108.2 | AXIAL | 112.5 | 112.5 | 0 | 0 | 2124.502 | 2124.502 | Null | Null | 2761.1654 | 2761.1654 | 1.0397 | 222.8811
Susmel and Taylor | 2008 | 10.1111/j.1460-2695.2008.01296.x | r03_iP_11 | 626504 | No | complete rupture | #VALUE! | cylindrical | yes | Null | Null | 0 | 5 | 19.635 | 30.6796 | 61.3592 | 0 | 0 | 0 | Null | Null | Null | Null | 0 | 0 | 0 | 0 | 97.3 | 97.3 | AXIAL | 101.2 | 101.2 | 0 | 0 | 1910.481 | 1910.481 | Null | Null | 2483.8217 | 2483.8217 | 1.0401 | 200.4785
Susmel and Taylor | 2008 | 10.1111/j.1460-2695.2008.01296.x | r03_iP_12 | 83907 | No | complete rupture | #VALUE! | cylindrical | yes | Null | Null | 0 | 5 | 19.635 | 30.6796 | 61.3592 | 0 | 0 | 0 | Null | Null | Null | Null | 0 | 0 | 0 | 0 | 129.8 | 129.8 | AXIAL | 135 | 135 | 0 | 0 | 2548.617 | 2548.617 | Null | Null | 3313.3985 | 3313.3985 | 1.0401 | 267.4379
Susmel and Taylor | 2008 | 10.1111/j.1460-2695.2008.01296.x | r03_iP_7 | 6364 | No | complete rupture | #VALUE! | cylindrical | yes | Null | Null | 0 | 5 | 19.635 | 30.6796 | 61.3592 | 0 | 0 | 0 | Null | Null | Null | Null | 0 | 0 | 0 | 0 | 194.7 | 194.7 | AXIAL | 202.5 | 202.5 | 0 | 0 | 3822.9256 | 3822.9256 | Null | Null | 4970.0978 | 4970.0978 | 1.0401 | 401.1569
Susmel and Taylor | 2008 | 10.1111/j.1460-2695.2008.01296.x | r03_iP_8 | 6680 | No | complete rupture | #VALUE! | cylindrical | yes | Null | Null | 0 | 5 | 19.635 | 30.6796 | 61.3592 | 0 | 0 | 0 | Null | Null | Null | Null | 0 | 0 | 0 | 0 | 194.7 | 194.7 | AXIAL | 202.5 | 202.5 | 0 | 0 | 3822.9256 | 3822.9256 | Null | Null | 4970.0978 | 4970.0978 | 1.0401 | 401.1569
Susmel and Taylor | 2008 | 10.1111/j.1460-2695.2008.01296.x | r03_ofP_7 | 62951 | No | complete rupture | #VALUE! | cylindrical | yes | Null | Null | 0 | 5 | 19.635 | 30.6796 | 61.3592 | 0 | 0 | 0 | Null | Null | Null | Null | 0 | 0 | 0 | 0 | 129.8 | 129.8 | AXIAL | 135 | 135 | 0 | 0 | 2548.617 | 2548.617 | Null | Null | 3313.3985 | 3313.3985 | 1.0401 | 267.4379
Susmel and Taylor | 2008 | 10.1111/j.1460-2695.2008.01296.x | r03_ofP_8 | 685098 | No | complete rupture | #VALUE! | cylindrical | yes | Null | Null | 0 | 5 | 19.635 | 30.6796 | 61.3592 | 0 | 0 | 0 | Null | Null | Null | Null | 0 | 0 | 0 | 0 | 91.9 | 91.9 | AXIAL | 95.6 | 95.6 | 0 | 0 | 1804.4523 | 1804.4523 | Null | Null | 2346.377 | 2346.377 | 1.0403 | 189.3771
Susmel and Taylor | 2008 | 10.1111/j.1460-2695.2008.01296.x | r03_ofP_9 | 45580 | No | complete rupture | #VALUE! | cylindrical | yes | Null | Null | 0 | 5 | 19.635 | 30.6796 | 61.3592 | 0 | 0 | 0 | Null | Null | Null | Null | 0 | 0 | 0 | 0 | 146 | 146 | AXIAL | 151.9 | 151.9 | 0 | 0 | 2866.7033 | 2866.7033 | Null | Null | 3728.1869 | 3728.1869 | 1.0404 | 300.8934
Susmel and Taylor | 2008 | 10.1111/j.1460-2695.2008.01296.x | r03_ofP_10 | 1397923 | No | complete rupture | #VALUE! | cylindrical | yes | Null | Null | 0 | 5 | 19.635 | 30.6796 | 61.3592 | 0 | 0 | 0 | Null | Null | Null | Null | 0 | 0 | 0 | 0 | 108.2 | 108.2 | AXIAL | 112.5 | 112.5 | 0 | 0 | 2124.502 | 2124.502 | Null | Null | 2761.1654 | 2761.1654 | 1.0397 | 222.8811
Susmel and Taylor | 2008 | 10.1111/j.1460-2695.2008.01296.x | r03_ofP_11 | 203792 | No | complete rupture | #VALUE! | cylindrical | yes | Null | Null | 0 | 5 | 19.635 | 30.6796 | 61.3592 | 0 | 0 | 0 | Null | Null | Null | Null | 0 | 0 | 0 | 0 | 119 | 119 | AXIAL | 123.7 | 123.7 | 0 | 0 | 2336.5595 | 2336.5595 | Null | Null | 3036.0548 | 3036.0548 | 1.0395 | 245.0838
Susmel and Taylor | 2008 | 10.1111/j.1460-2695.2008.01296.x | r03_ofP_12 | 59130 | No | complete rupture | #VALUE! | cylindrical | yes | Null | Null | 0 | 5 | 19.635 | 30.6796 | 61.3592 | 0 | 0 | 0 | Null | Null | Null | Null | 0 | 0 | 0 | 0 | 135.2 | 135.2 | AXIAL | 140.6 | 140.6 | 0 | 0 | 2654.6458 | 2654.6458 | Null | Null | 3450.8432 | 3450.8432 | 1.0399 | 278.5393
Susmel and Taylor | 2008 | 10.1111/j.1460-2695.2008.01296.x | r125_iP_1 | 82952 | No | complete rupture | #VALUE! | cylindrical | yes | Null | Null | 0 | 5 | 19.635 | 30.6796 | 61.3592 | 0 | 0 | 0 | Null | Null | Null | Null | -1 | -1 | 0 | 0 | 0 | 259.6 | AXIAL | 0 | 155.9 | 0 | 0 | 0 | 5097.2341 | Null | Null | 0 | 3826.3617 | 0.60054 | 374.5752
Susmel and Taylor | 2008 | 10.1111/j.1460-2695.2008.01296.x | r125_iP_2 | 437907 | No | complete rupture | #VALUE! | cylindrical | yes | Null | Null | 0 | 5 | 19.635 | 30.6796 | 61.3592 | 0 | 0 | 0 | Null | Null | Null | Null | -1 | -1 | 0 | 0 | 0 | 200 | AXIAL | 0 | 115.5 | 0 | 0 | 0 | 3926.9908 | Null | Null | 0 | 2834.7965 | 0.5775 | 282.8794
Susmel and Taylor | 2008 | 10.1111/j.1460-2695.2008.01296.x | r125_iP_3 | 2174897 | No | complete rupture | #VALUE! | cylindrical | yes | Null | Null | 0 | 5 | 19.635 | 30.6796 | 61.3592 | 0 | 0 | 0 | Null | Null | Null | Null | -1 | -1 | 0 | 0 | 0 | 180 | AXIAL | 0 | 103.9 | 0 | 0 | 0 | 3534.2917 | Null | Null | 0 | 2550.0897 | 0.57722 | 254.5302
Susmel and Taylor | 2008 | 10.1111/j.1460-2695.2008.01296.x | r125_iP_4 | 46254 | No | complete rupture | #VALUE! | cylindrical | yes | Null | Null | 0 | 5 | 19.635 | 30.6796 | 61.3592 | 0 | 0 | 0 | Null | Null | Null | Null | -1 | -1 | 0 | 0 | 0 | 275 | AXIAL | 0 | 158.8 | 0 | 0 | 0 | 5399.6124 | Null | Null | 0 | 3897.5384 | 0.57745 | 388.9439
Susmel and Taylor | 2008 | 10.1111/j.1460-2695.2008.01296.x | r125_iP_5 | 188480 | No | complete rupture | #VALUE! | cylindrical | yes | Null | Null | 0 | 5 | 19.635 | 30.6796 | 61.3592 | 0 | 0 | 0 | Null | Null | Null | Null | -1 | -1 | 0 | 0 | 0 | 230 | AXIAL | 0 | 132.8 | 0 | 0 | 0 | 4516.0394 | Null | Null | 0 | 3259.4024 | 0.57739 | 325.2807
Susmel and Taylor | 2008 | 10.1111/j.1460-2695.2008.01296.x | r125_iP_6 | 1400006 | No | complete rupture | #VALUE! | cylindrical | yes | Null | Null | 0 | 5 | 19.635 | 30.6796 | 61.3592 | 0 | 0 | 0 | Null | Null | Null | Null | -1 | -1 | 0 | 0 | 0 | 190 | AXIAL | 0 | 109.7 | 0 | 0 | 0 | 3730.6413 | Null | Null | 0 | 2692.4431 | 0.57737 | 268.7048
Susmel and Taylor | 2008 | 10.1111/j.1460-2695.2008.01296.x | r125_iP_7 | 844615 | No | complete rupture | #VALUE! | cylindrical | yes | Null | Null | 0 | 5 | 19.635 | 30.6796 | 61.3592 | 0 | 0 | 0 | Null | Null | Null | Null | 0 | 0 | 0 | 0 | 150 | 150 | AXIAL | 150 | 150 | 0 | 0 | 2945.2431 | 2945.2431 | Null | Null | 3681.5539 | 3681.5539 | 1 | 300
Susmel and Taylor | 2008 | 10.1111/j.1460-2695.2008.01296.x | r125_iP_8 | 28108 | No | complete rupture | #VALUE! | cylindrical | yes | Null | Null | 0 | 5 | 19.635 | 30.6796 | 61.3592 | 0 | 0 | 0 | Null | Null | Null | Null | 0 | 0 | 0 | 0 | 180 | 180 | AXIAL | 180 | 180 | 0 | 0 | 3534.2917 | 3534.2917 | Null | Null | 4417.8647 | 4417.8647 | 1 | 360
Susmel and Taylor | 2008 | 10.1111/j.1460-2695.2008.01296.x | r125_iP_9 | 370618 | No | complete rupture | #VALUE! | cylindrical | yes | Null | Null | 0 | 5 | 19.635 | 30.6796 | 61.3592 | 0 | 0 | 0 | Null | Null | Null | Null | 0 | 0 | 0 | 0 | 160 | 160 | AXIAL | 160 | 160 | 0 | 0 | 3141.5927 | 3141.5927 | Null | Null | 3926.9908 | 3926.9908 | 1 | 320
Susmel and Taylor | 2008 | 10.1111/j.1460-2695.2008.01296.x | r125_iP_10 | 249286 | No | complete rupture | #VALUE! | cylindrical | yes | Null | Null | 0 | 5 | 19.635 | 30.6796 | 61.3592 | 0 | 0 | 0 | Null | Null | Null | Null | 0 | 0 | 0 | 0 | 165 | 165 | AXIAL | 165 | 165 | 0 | 0 | 3239.7674 | 3239.7674 | Null | Null | 4049.7093 | 4049.7093 | 1 | 330
Susmel and Taylor | 2008 | 10.1111/j.1460-2695.2008.01296.x | r125_iP_11 | 34298 | No | complete rupture | #VALUE! | cylindrical | yes | Null | Null | 0 | 5 | 19.635 | 30.6796 | 61.3592 | 0 | 0 | 0 | Null | Null | Null | Null | 0 | 0 | 0 | 0 | 190 | 190 | AXIAL | 190 | 190 | 0 | 0 | 3730.6413 | 3730.6413 | Null | Null | 4663.3016 | 4663.3016 | 1 | 380
Susmel and Taylor | 2008 | 10.1111/j.1460-2695.2008.01296.x | r125_iP_12 | 110056 | No | complete rupture | #VALUE! | cylindrical | yes | Null | Null | 0 | 5 | 19.635 | 30.6796 | 61.3592 | 0 | 0 | 0 | Null | Null | Null | Null | 0 | 0 | 0 | 0 | 170 | 170 | AXIAL | 170 | 170 | 0 | 0 | 3337.9422 | 3337.9422 | Null | Null | 4172.4277 | 4172.4277 | 1 | 340
Susmel and Taylor | 2008 | 10.1111/j.1460-2695.2008.01296.x | r125_ofP_1 | 314817 | No | complete rupture | #VALUE! | cylindrical | yes | Null | Null | 0 | 5 | 19.635 | 30.6796 | 61.3592 | 0 | 0 | 0 | Null | Null | Null | Null | -1 | -1 | 0 | 0 | 0 | 260 | AXIAL | 0 | 150.1 | 0 | 0 | 0 | 5105.0881 | Null | Null | 0 | 3684.0083 | 0.57731 | 367.682
Susmel and Taylor | 2008 | 10.1111/j.1460-2695.2008.01296.x | r125_ofP_5 | 150125 | No | complete rupture | #VALUE! | cylindrical | yes | Null | Null | 0 | 5 | 19.635 | 30.6796 | 61.3592 | 0 | 0 | 0 | Null | Null | Null | Null | -1 | -1 | 0 | 0 | 0 | 230 | AXIAL | 0 | 132.8 | 0 | 0 | 0 | 4516.0394 | Null | Null | 0 | 3259.4024 | 0.57739 | 325.2807
Susmel and Taylor | 2008 | 10.1111/j.1460-2695.2008.01296.x | r125_ofP_6 | 59622 | No | complete rupture | #VALUE! | cylindrical | yes | Null | Null | 0 | 5 | 19.635 | 30.6796 | 61.3592 | 0 | 0 | 0 | Null | Null | Null | Null | -1 | -1 | 0 | 0 | 0 | 270 | AXIAL | 0 | 155.9 | 0 | 0 | 0 | 5301.4376 | Null | Null | 0 | 3826.3617 | 0.57741 | 381.8566
Susmel and Taylor | 2008 | 10.1111/j.1460-2695.2008.01296.x | r125_ofP_7 | 245935 | No | complete rupture | #VALUE! | cylindrical | yes | Null | Null | 0 | 5 | 19.635 | 30.6796 | 61.3592 | 0 | 0 | 0 | Null | Null | Null | Null | -1 | -1 | 0 | 0 | 0 | 230 | AXIAL | 0 | 132.8 | 0 | 0 | 0 | 4516.0394 | Null | Null | 0 | 3259.4024 | 0.57739 | 325.2807
Susmel and Taylor | 2008 | 10.1111/j.1460-2695.2008.01296.x | r125_ofP_8 | 79328 | No | complete rupture | #VALUE! | cylindrical | yes | Null | Null | 0 | 5 | 19.635 | 30.6796 | 61.3592 | 0 | 0 | 0 | Null | Null | Null | Null | -1 | -1 | 0 | 0 | 0 | 250 | AXIAL | 0 | 144.3 | 0 | 0 | 0 | 4908.7385 | Null | Null | 0 | 3541.6548 | 0.5772 | 353.5074
Susmel and Taylor | 2008 | 10.1111/j.1460-2695.2008.01296.x | r125_ofP_3 | 31700 | No | complete rupture | #VALUE! | cylindrical | yes | Null | Null | 0 | 5 | 19.635 | 30.6796 | 61.3592 | 0 | 0 | 0 | Null | Null | Null | Null | -1 | -1 | 0 | 0 | 0 | 285 | AXIAL | 0 | 164.5 | 0 | 0 | 0 | 5595.9619 | Null | Null | 0 | 4037.4374 | 0.57719 | 402.996
Susmel and Taylor | 2008 | 10.1111/j.1460-2695.2008.01296.x | r125_ofP_4 | 36976 | No | complete rupture | #VALUE! | cylindrical | yes | Null | Null | 0 | 5 | 19.635 | 30.6796 | 61.3592 | 0 | 0 | 0 | Null | Null | Null | Null | -1 | -1 | 0 | 0 | 0 | 285 | AXIAL | 0 | 164.5 | 0 | 0 | 0 | 5595.9619 | Null | Null | 0 | 4037.4374 | 0.57719 | 402.996
Susmel and Taylor | 2008 | 10.1111/j.1460-2695.2008.01296.x | r4_iP_1 | 282833 | No | complete rupture | #VALUE! | cylindrical | yes | Null | Null | 0 | 5 | 19.635 | 30.6796 | 61.3592 | 0 | 0 | 0 | Null | Null | Null | Null | -1 | -1 | 0 | 0 | 0 | 290 | AXIAL | 0 | 167.4 | 0 | 0 | 0 | 5694.1367 | Null | Null | 0 | 4108.6141 | 0.57724 | 410.0833
Susmel and Taylor | 2008 | 10.1111/j.1460-2695.2008.01296.x | r4_iP_2 | 136165 | No | complete rupture | #VALUE! | cylindrical | yes | Null | Null | 0 | 5 | 19.635 | 30.6796 | 61.3592 | 0 | 0 | 0 | Null | Null | Null | Null | -1 | -1 | 0 | 0 | 0 | 270 | AXIAL | 0 | 155.9 | 0 | 0 | 0 | 5301.4376 | Null | Null | 0 | 3826.3617 | 0.57741 | 381.8566
Susmel and Taylor | 2008 | 10.1111/j.1460-2695.2008.01296.x | r4_iP_4 | 38446 | No | complete rupture | #VALUE! | cylindrical | yes | Null | Null | 0 | 5 | 19.635 | 30.6796 | 61.3592 | 0 | 0 | 0 | Null | Null | Null | Null | -1 | -1 | 0 | 0 | 0 | 330 | AXIAL | 0 | 190.5 | 0 | 0 | 0 | 6479.5348 | Null | Null | 0 | 4675.5734 | 0.57727 | 466.6591
Susmel and Taylor | 2008 | 10.1111/j.1460-2695.2008.01296.x | r4_iP_7 | 12200 | No | complete rupture | #VALUE! | cylindrical | yes | Null | Null | 0 | 5 | 19.635 | 30.6796 | 61.3592 | 0 | 0 | 0 | Null | Null | Null | Null | -1 | -1 | 0 | 0 | 0 | 350 | AXIAL | 0 | 202.1 | 0 | 0 | 0 | 6872.2339 | Null | Null | 0 | 4960.2803 | 0.57743 | 495.0083
Susmel and Taylor | 2008 | 10.1111/j.1460-2695.2008.01296.x | r4_iP_8 | 57847 | No | complete rupture | #VALUE! | cylindrical | yes | Null | Null | 0 | 5 | 19.635 | 30.6796 | 61.3592 | 0 | 0 | 0 | Null | Null | Null | Null | -1 | -1 | 0 | 0 | 0 | 280 | AXIAL | 0 | 161.7 | 0 | 0 | 0 | 5497.7871 | Null | Null | 0 | 3968.7151 | 0.5775 | 396.0311
Susmel and Taylor | 2008 | 10.1111/j.1460-2695.2008.01296.x | r4_iP_9 | 90140 | No | complete rupture | #VALUE! | cylindrical | yes | Null | Null | 0 | 5 | 19.635 | 30.6796 | 61.3592 | 0 | 0 | 0 | Null | Null | Null | Null | -1 | -1 | 0 | 0 | 0 | 280 | AXIAL | 0 | 161.7 | 0 | 0 | 0 | 5497.7871 | Null | Null | 0 | 3968.7151 | 0.5775 | 396.0311
Susmel and Taylor | 2008 | 10.1111/j.1460-2695.2008.01296.x | r4_iP_5 | 11543 | No | complete rupture | #VALUE! | cylindrical | yes | Null | Null | 0 | 5 | 19.635 | 30.6796 | 61.3592 | 0 | 0 | 0 | Null | Null | Null | Null | -1 | -1 | 0 | 0 | 0 | 370 | AXIAL | 0 | 213.6 | 0 | 0 | 0 | 7264.933 | Null | Null | 0 | 5242.5327 | 0.5773 | 523.235
Susmel and Taylor | 2008 | 10.1111/j.1460-2695.2008.01296.x | r4_iP_6 | 15717 | No | complete rupture | #VALUE! | cylindrical | yes | Null | Null | 0 | 5 | 19.635 | 30.6796 | 61.3592 | 0 | 0 | 0 | Null | Null | Null | Null | -1 | -1 | 0 | 0 | 0 | 370 | AXIAL | 0 | 213.6 | 0 | 0 | 0 | 7264.933 | Null | Null | 0 | 5242.5327 | 0.5773 | 523.235
Susmel and Taylor | 2008 | 10.1111/j.1460-2695.2008.01296.x | r4_iP_10 | 60384 | No | complete rupture | #VALUE! | cylindrical | yes | Null | Null | 0 | 5 | 19.635 | 30.6796 | 61.3592 | 0 | 0 | 0 | Null | Null | Null | Null | 0 | 0 | 0 | 0 | 250 | 250 | AXIAL | 144.3 | 144.3 | 0 | 0 | 4908.7385 | 4908.7385 | Null | Null | 3541.6548 | 3541.6548 | 0.5772 | 353.5074
Susmel and Taylor | 2008 | 10.1111/j.1460-2695.2008.01296.x | r4_iP_11 | 340599 | No | complete rupture | #VALUE! | cylindrical | yes | Null | Null | 0 | 5 | 19.635 | 30.6796 | 61.3592 | 0 | 0 | 0 | Null | Null | Null | Null | 0 | 0 | 0 | 0 | 240 | 240 | AXIAL | 138.6 | 138.6 | 0 | 0 | 4712.389 | 4712.389 | Null | Null | 3401.7558 | 3401.7558 | 0.5775 | 339.4553
Susmel and Taylor | 2008 | 10.1111/j.1460-2695.2008.01296.x | r4_iP_12 | 316599 | No | complete rupture | #VALUE! | cylindrical | yes | Null | Null | 0 | 5 | 19.635 | 30.6796 | 61.3592 | 0 | 0 | 0 | Null | Null | Null | Null | 0 | 0 | 0 | 0 | 230 | 230 | AXIAL | 132.8 | 132.8 | 0 | 0 | 4516.0394 | 4516.0394 | Null | Null | 3259.4024 | 3259.4024 | 0.57739 | 325.2807
Susmel and Taylor | 2008 | 10.1111/j.1460-2695.2008.01296.x | r4_iP_14 | 488018 | No | complete rupture | #VALUE! | cylindrical | yes | Null | Null | 0 | 5 | 19.635 | 30.6796 | 61.3592 | 0 | 0 | 0 | Null | Null | Null | Null | 0 | 0 | 0 | 0 | 220 | 220 | AXIAL | 127 | 127 | 0 | 0 | 4319.6899 | 4319.6899 | Null | Null | 3117.049 | 3117.049 | 0.57727 | 311.1061
Susmel and Taylor | 2008 | 10.1111/j.1460-2695.2008.01296.x | r4_iP_13 | 422875 | No | complete rupture | #VALUE! | cylindrical | yes | Null | Null | 0 | 5 | 19.635 | 30.6796 | 61.3592 | 0 | 0 | 0 | Null | Null | Null | Null | 0 | 0 | 0 | 0 | 245 | 245 | AXIAL | 141.5 | 141.5 | 0 | 0 | 4810.5638 | 4810.5638 | Null | Null | 3472.9325 | 3472.9325 | 0.57755 | 346.5426
Susmel and Taylor | 2008 | 10.1111/j.1460-2695.2008.01296.x | r4_iP_16 | 48347 | No | complete rupture | #VALUE! | cylindrical | yes | Null | Null | 0 | 5 | 19.635 | 30.6796 | 61.3592 | 0 | 0 | 0 | Null | Null | Null | Null | 0 | 0 | 0 | 0 | 245 | 245 | AXIAL | 141.5 | 141.5 | 0 | 0 | 4810.5638 | 4810.5638 | Null | Null | 3472.9325 | 3472.9325 | 0.57755 | 346.5426
Susmel and Taylor | 2008 | 10.1111/j.1460-2695.2008.01296.x | r4_iP_17 | 721275 | No | complete rupture | #VALUE! | cylindrical | yes | Null | Null | 0 | 5 | 19.635 | 30.6796 | 61.3592 | 0 | 0 | 0 | Null | Null | Null | Null | 0 | 0 | 0 | 0 | 200 | 200 | AXIAL | 115.5 | 115.5 | 0 | 0 | 3926.9908 | 3926.9908 | Null | Null | 2834.7965 | 2834.7965 | 0.5775 | 282.8794
Susmel and Taylor | 2008 | 10.1111/j.1460-2695.2008.01296.x | r4_iP_15 | 231414 | No | complete rupture | #VALUE! | cylindrical | yes | Null | Null | 0 | 5 | 19.635 | 30.6796 | 61.3592 | 0 | 0 | 0 | Null | Null | Null | Null | 0 | 0 | 0 | 0 | 200 | 200 | AXIAL | 115.5 | 115.5 | 0 | 0 | 3926.9908 | 3926.9908 | Null | Null | 2834.7965 | 2834.7965 | 0.5775 | 282.8794
Note on K1: Simula: long side
Note on L1: Simula: short side
Note on O1: Net or gross area depending on what the author used to evaluate the nominal stresses
Note on P1: Simula: if Flat with neutral-axis bending // along the long sideo
Note on AB1: Simula: It is hypothesized that the radial stress (second axial stress) can be generated solely by internal pressure