## Summary
Article DOI / Reference | Authors | Article year | Material name | Young's modulus (MPa) | Poisson's ratio (-) | Tensile strength (MPa) | Yield strength (MPa) | Tensile fatigue limit (MPa) | Torsional fatigue limit (MPa) | Number of Cycles (cycles) | Stress ratio R | k
10.1016/0142-1123(92)90087-S | Lasserre S, Froustey C. | 1992 | 30NCD16 | 195000 | Null | 1160 | 1020 | 710 | 450 | 1000000 | -1 | 1.5778
10.1016/0142-1123(89)90436-2 | Lasserre S, Froustey C. | 1989 | 30NCD16 | 200000 | Null | 1160 | 1020 | 660 | 410 | 1000000 | -1 | 1.6098
Average |  |  |  | 197500 | Null | 1160 | 1020 | 685 | 430
Standard deviation |  |  |  | 2500 | Null | 0 | 0 | 25 | 20
LEGEND: | INPUT to be inserted by the user
OUTPUT automatically provided by the excel table
Data count
38

## Dataset
Authors | Article year | Article DOI / Reference | Specimen name | Number of cycles to failure | Run out (Yes/No) | Failure type (complete rupture/stiffness decrease) | Geometry picture | Geometry type (flat/cylindrical/hollow cylinder) | Notched | A (mm) | B (mm) | Hole diameter (mm) | Diameter (mm) | Area (mm^2) | flessional momento of inertia (mm^4) | torsional momento of inertia (mm^4) | Phase RADIAL load (°) | Phase AXIAL load (°) | Phase TORSIONAL load (°) | Freq RADIAL load [Hz] | Freq AXIAL load[Hz] | Freq TORSIONAL load [Hz] | Load ratio (RADIAL) | Load ratio (AXIAL) | Load ratio (TORSIONAL) | Mean RADIAL stress (MPa) | Amplitute RADIAL stress (MPa) | Mean AXIAL stress (MPa) | Amplitute AXIAL stress (MPa) | derived from (AXIAL/BENDING) load | Mean SHEAR stress (MPa) | Amplitute SHEAR stress (MPa) | Mean internal PRESSURE (MPa) | Amplitute internal PRESSURE (MPa) | Mean AXIAL load (N) | Amplitute AXIAL load (N) | Mean BENDING moment (Nmm) | Amplitude BENDING moment (Nmm) | Mean TORQUE (Nmm) | Amplitude TORQUE (Nmm) | Lambda (tauA/sigmaA) | Amplitude von Mises (MPa)
Lasserre S, Froustey C. | 1992 | 10.1016/0142-1123(92)90087-S | SPECIMEN_1 | 1000000 | Yes | crack monitoring | #VALUE! | cylindrical | No | Null | Null | Null | 10 | 78.5398 | 490.8739 | 981.7477 | 0 | 0 | 0 | 20 | 20 | 20 | Null | -1 | Null | 0 | 0 | 0 | 710 | AXIAL | 0 | 0 | 0 | 0 | 0 | 55763.2696 | Null | Null | 0 | 0 | 0 | 710
Lasserre S, Froustey C. | 1992 | 10.1016/0142-1123(92)90087-S | SPECIMEN_1 | 1000000 | Yes | crack monitoring | #VALUE! | cylindrical | No | Null | Null | Null | 10 | 78.5398 | 490.8739 | 981.7477 | 0 | 0 | 0 | 20 | 20 | 20 | Null | Null | -1 | 0 | 0 | 0 | 0 | AXIAL | 0 | 450 | 0 | 0 | 0 | 0 | Null | Null | 0 | 88357.2934 | Null | 779.4229
Lasserre S, Froustey C. | 1992 | 10.1016/0142-1123(92)90087-S | SPECIMEN_1 | 1000000 | Yes | crack monitoring | #VALUE! | cylindrical | No | Null | Null | Null | 10 | 78.5398 | 490.8739 | 981.7477 | 0 | 0 | 0 | 20 | 20 | 20 | Null | -1 | -1 | 0 | 0 | 0 | 485 | AXIAL | 0 | 280 | 0 | 0 | 0 | 38091.8109 | Null | Null | 0 | 54977.8714 | 0.57732 | 685.8754
Lasserre S, Froustey C. | 1992 | 10.1016/0142-1123(92)90087-S | SPECIMEN_1 | 1000000 | Yes | crack monitoring | #VALUE! | cylindrical | No | Null | Null | Null | 10 | 78.5398 | 490.8739 | 981.7477 | 0 | 0 | 90 | 20 | 20 | 20 | Null | -1 | -1 | 0 | 0 | 0 | 480 | AXIAL | 0 | 277 | 0 | 0 | 0 | 37699.1118 | Null | Null | 0 | 54388.8228 | 0.57708 | 678.6656
Lasserre S, Froustey C. | 1992 | 10.1016/0142-1123(92)90087-S | SPECIMEN_1 | 1000000 | Yes | crack monitoring | #VALUE! | cylindrical | No | Null | Null | Null | 10 | 78.5398 | 490.8739 | 981.7477 | 0 | 0 | 0 | 20 | 20 | 20 | Null | -0.35484 | Null | 0 | 0 | 300 | 630 | AXIAL | 0 | 0 | 0 | 0 | 23561.9449 | 49480.0843 | Null | Null | 0 | 0 | 0 | 630
Lasserre S, Froustey C. | 1992 | 10.1016/0142-1123(92)90087-S | SPECIMEN_1 | 1000000 | Yes | crack monitoring | #VALUE! | cylindrical | No | Null | Null | Null | 10 | 78.5398 | 490.8739 | 981.7477 | 0 | 0 | 0 | 20 | 20 | 20 | Null | 1 | -1 | 0 | 0 | 300 | 0 | AXIAL | 0 | 395 | 0 | 0 | 23561.9449 | 0 | Null | Null | 0 | 77558.0686 | Null | 684.1601
Lasserre S, Froustey C. | 1992 | 10.1016/0142-1123(92)90087-S | SPECIMEN_1 | 1000000 | Yes | crack monitoring | #VALUE! | cylindrical | No | Null | Null | Null | 10 | 78.5398 | 490.8739 | 981.7477 | 0 | 0 | 0 | 20 | 20 | 20 | Null | -0.23077 | -1 | 0 | 0 | 300 | 480 | AXIAL | 0 | 277 | 0 | 0 | 23561.9449 | 37699.1118 | Null | Null | 0 | 54388.8228 | 0.57708 | 678.6656
Lasserre S, Froustey C. | 1992 | 10.1016/0142-1123(92)90087-S | SPECIMEN_1 | 1000000 | Yes | crack monitoring | #VALUE! | cylindrical | No | Null | Null | Null | 10 | 78.5398 | 490.8739 | 981.7477 | 0 | 0 | 45 | 20 | 20 | 20 | Null | -0.23077 | -1 | 0 | 0 | 300 | 480 | AXIAL | 0 | 277 | 0 | 0 | 23561.9449 | 37699.1118 | Null | Null | 0 | 54388.8228 | 0.57708 | 678.6656
Lasserre S, Froustey C. | 1992 | 10.1016/0142-1123(92)90087-S | SPECIMEN_1 | 1000000 | Yes | crack monitoring | #VALUE! | cylindrical | No | Null | Null | Null | 10 | 78.5398 | 490.8739 | 981.7477 | 0 | 0 | 60 | 20 | 20 | 20 | Null | -0.22078 | -1 | 0 | 0 | 300 | 470 | AXIAL | 0 | 271 | 0 | 0 | 23561.9449 | 36913.7137 | Null | Null | 0 | 53210.7256 | 0.5766 | 664.2462
Lasserre S, Froustey C. | 1992 | 10.1016/0142-1123(92)90087-S | SPECIMEN_1 | 1000000 | Yes | crack monitoring | #VALUE! | cylindrical | No | Null | Null | Null | 10 | 78.5398 | 490.8739 | 981.7477 | 0 | 0 | 90 | 20 | 20 | 20 | Null | -0.2238 | -1 | 0 | 0 | 300 | 473 | AXIAL | 0 | 273 | 0 | 0 | 23561.9449 | 37149.3331 | Null | Null | 0 | 53603.4247 | 0.57717 | 668.8169
Lasserre S, Froustey C. | 1992 | 10.1016/0142-1123(92)90087-S | SPECIMEN_1 | 1000000 | Yes | crack monitoring | #VALUE! | cylindrical | No | Null | Null | Null | 10 | 78.5398 | 490.8739 | 981.7477 | 0 | 0 | 0 | 20 | 20 | 20 | Null | -1 | Null | 0 | 0 | 0 | 310 | AXIAL | 0 | 0 | 0 | 0 | 0 | 24347.3431 | Null | Null | 0 | 0 | 0 | 310
Lasserre S, Froustey C. | 1992 | 10.1016/0142-1123(92)90087-S | SPECIMEN_1 | 1000000 | Yes | crack monitoring | #VALUE! | cylindrical | No | Null | Null | Null | 10 | 78.5398 | 490.8739 | 981.7477 | 0 | 0 | 0 | 20 | 20 | 20 | Null | Null | -1 | 0 | 0 | 0 | 0 | AXIAL | 0 | 179 | 0 | 0 | 0 | 0 | Null | Null | 0 | 35146.5678 | Null | 310.0371
Lasserre S, Froustey C. | 1992 | 10.1016/0142-1123(92)90087-S | SPECIMEN_1 | 1000000 | Yes | crack monitoring | #VALUE! | cylindrical | No | Null | Null | Null | 10 | 78.5398 | 490.8739 | 981.7477 | 0 | 0 | 0 | 20 | 20 | 20 | Null | -1 | -1 | 0 | 0 | 0 | 230 | AXIAL | 0 | 133 | 0 | 0 | 0 | 18064.1578 | Null | Null | 0 | 26114.4889 | 0.57826 | 325.5257
Lasserre S, Froustey C. | 1992 | 10.1016/0142-1123(92)90087-S | SPECIMEN_1 | 1000000 | Yes | crack monitoring | #VALUE! | cylindrical | No | Null | Null | Null | 10 | 78.5398 | 490.8739 | 981.7477 | 0 | 0 | 45 | 20 | 20 | 20 | Null | -1 | -1 | 0 | 0 | 0 | 230 | AXIAL | 0 | 133 | 0 | 0 | 0 | 18064.1578 | Null | Null | 0 | 26114.4889 | 0.57826 | 325.5257
Lasserre S, Froustey C. | 1992 | 10.1016/0142-1123(92)90087-S | SPECIMEN_1 | 1000000 | Yes | crack monitoring | #VALUE! | cylindrical | No | Null | Null | Null | 10 | 78.5398 | 490.8739 | 981.7477 | 0 | 0 | 90 | 20 | 20 | 20 | Null | -1 | -1 | 0 | 0 | 0 | 242 | AXIAL | 0 | 140 | 0 | 0 | 0 | 19006.6356 | Null | Null | 0 | 27488.9357 | 0.57851 | 342.5843
Lasserre S, Froustey C. | 1989 | 10.1016/0142-1123(89)90436-2 | SPECIMEN_1 | 1000000 | Yes | crack monitoring | #VALUE! | cylindrical | No | Null | Null | Null | 10 | 78.5398 | 490.8739 | 981.7477 | 0 | 0 | 0 | 20 | 20 | 20 | Null | -0.1 | Null | 0 | 0 | 450 | 550 | AXIAL | 0 | 0 | 0 | 0 | 35342.9174 | 43196.899 | Null | Null | 0 | 0 | 0 | 550
Lasserre S, Froustey C. | 1989 | 10.1016/0142-1123(89)90436-2 | SPECIMEN_1 | 1000000 | Yes | crack monitoring | #VALUE! | cylindrical | No | Null | Null | Null | 10 | 78.5398 | 490.8739 | 981.7477 | 0 | 0 | 0 | 20 | 20 | 20 | Null | -0.014493 | Null | 0 | 0 | 510 | 525 | AXIAL | 0 | 0 | 0 | 0 | 40055.3063 | 41233.4036 | Null | Null | 0 | 0 | 0 | 525
Lasserre S, Froustey C. | 1989 | 10.1016/0142-1123(89)90436-2 | SPECIMEN_1 | 1000000 | Yes | crack monitoring | #VALUE! | cylindrical | No | Null | Null | Null | 10 | 78.5398 | 490.8739 | 981.7477 | 0 | 0 | 0 | 20 | 20 | 20 | Null | 0.057269 | Null | 0 | 0 | 600 | 535 | AXIAL | 0 | 0 | 0 | 0 | 47123.8898 | 42018.8017 | Null | Null | 0 | 0 | 0 | 535
Lasserre S, Froustey C. | 1989 | 10.1016/0142-1123(89)90436-2 | SPECIMEN_1 | 1000000 | Yes | crack monitoring | #VALUE! | cylindrical | No | Null | Null | Null | 10 | 78.5398 | 490.8739 | 981.7477 | 0 | 0 | 0 | 20 | 20 | 20 | Null | 1 | -1 | 0 | 0 | 300 | 0 | AXIAL | 0 | 395 | 0 | 0 | 23561.9449 | 0 | Null | Null | 0 | 77558.0686 | Null | 684.1601
Lasserre S, Froustey C. | 1989 | 10.1016/0142-1123(89)90436-2 | SPECIMEN_1 | 1000000 | Yes | crack monitoring | #VALUE! | cylindrical | No | Null | Null | Null | 10 | 78.5398 | 490.8739 | 981.7477 | 0 | 0 | 0 | 20 | 20 | 20 | Null | -0.2053 | -0.13607 | 0 | 0 | 300 | 455 | AXIAL | 200 | 263 | 0 | 0 | 23561.9449 | 35735.6164 | Null | Null | 39269.9082 | 51639.9292 | 0.57802 | 643.8416
Lasserre S, Froustey C. | 1989 | 10.1016/0142-1123(89)90436-2 | SPECIMEN_1 | 1000000 | Yes | crack monitoring | #VALUE! | cylindrical | No | Null | Null | Null | 10 | 78.5398 | 490.8739 | 981.7477 | 0 | 0 | 90 | 20 | 20 | 20 | Null | -0.21569 | -0.14712 | 0 | 0 | 300 | 465 | AXIAL | 200 | 269 | 0 | 0 | 23561.9449 | 36521.0146 | Null | Null | 39269.9082 | 52818.0265 | 0.57849 | 658.2613
Lasserre S, Froustey C. | 1989 | 10.1016/0142-1123(89)90436-2 | SPECIMEN_1 | 1000000 | Yes | crack monitoring | #VALUE! | cylindrical | No | Null | Null | Null | 10 | 78.5398 | 490.8739 | 981.7477 | 0 | 0 | 0 | 20 | 20 | 20 | Null | 1 | -1 | 0 | 0 | 450 | 0 | AXIAL | 0 | 395 | 0 | 0 | 35342.9174 | 0 | Null | Null | 0 | 77558.0686 | Null | 684.1601
Lasserre S, Froustey C. | 1989 | 10.1016/0142-1123(89)90436-2 | SPECIMEN_1 | 1000000 | Yes | crack monitoring | #VALUE! | cylindrical | No | Null | Null | Null | 10 | 78.5398 | 490.8739 | 981.7477 | 0 | 0 | 0 | 20 | 20 | 20 | Null | 0.040462 | -1 | 0 | 0 | 450 | 415 | AXIAL | 0 | 240 | 0 | 0 | 35342.9174 | 32594.0238 | Null | Null | 0 | 47123.8898 | 0.57831 | 587.3883
Lasserre S, Froustey C. | 1989 | 10.1016/0142-1123(89)90436-2 | SPECIMEN_1 | 1000000 | Yes | crack monitoring | #VALUE! | cylindrical | No | Null | Null | Null | 10 | 78.5398 | 490.8739 | 981.7477 | 0 | 0 | 90 | 20 | 20 | 20 | Null | 0 | -1 | 0 | 0 | 450 | 450 | AXIAL | 0 | 234 | 0 | 0 | 35342.9174 | 35342.9174 | Null | Null | 0 | 45945.7926 | 0.52 | 605.6137
Lasserre S, Froustey C. | 1989 | 10.1016/0142-1123(89)90436-2 | SPECIMEN_1 | 1000000 | Yes | crack monitoring | #VALUE! | cylindrical | No | Null | Null | Null | 10 | 78.5398 | 490.8739 | 981.7477 | 0 | 0 | 0 | 20 | 20 | 20 | Null | 1 | -1 | 0 | 0 | 600 | 0 | AXIAL | 0 | 350 | 0 | 0 | 47123.8898 | 0 | Null | Null | 0 | 68722.3393 | Null | 606.2178
Lasserre S, Froustey C. | 1989 | 10.1016/0142-1123(89)90436-2 | SPECIMEN_1 | 1000000 | Yes | crack monitoring | #VALUE! | cylindrical | No | Null | Null | Null | 10 | 78.5398 | 490.8739 | 981.7477 | 0 | 0 | 0 | 20 | 20 | 20 | Null | 0.23711 | -1 | 0 | 0 | 600 | 370 | AXIAL | 0 | 214 | 0 | 0 | 47123.8898 | 29059.732 | Null | Null | 0 | 42018.8017 | 0.57838 | 523.7251
Lasserre S, Froustey C. | 1989 | 10.1016/0142-1123(89)90436-2 | SPECIMEN_1 | 1000000 | Yes | crack monitoring | #VALUE! | cylindrical | No | Null | Null | Null | 10 | 78.5398 | 490.8739 | 981.7477 | 0 | 0 | 90 | 20 | 20 | 20 | Null | 0.21212 | -1 | 0 | 0 | 600 | 390 | AXIAL | 0 | 225 | 0 | 0 | 47123.8898 | 30630.5284 | Null | Null | 0 | 44178.6467 | 0.57692 | 551.3393
Lasserre S, Froustey C. | 1989 | 10.1016/0142-1123(89)90436-2 | SPECIMEN_1 | 1000000 | Yes | crack monitoring | #VALUE! | cylindrical | No | Null | Null | Null | 10 | 78.5398 | 490.8739 | 981.7477 | 0 | 0 | 0 | 20 | 20 | 20 | Null | -0.35484 | Null | 0 | 0 | 300 | 630 | AXIAL | 0 | 0 | 0 | 0 | 23561.9449 | 49480.0843 | Null | Null | 0 | 0 | 0 | 630
Lasserre S, Froustey C. | 1989 | 10.1016/0142-1123(89)90436-2 | SPECIMEN_1 | 1000000 | Yes | crack monitoring | #VALUE! | cylindrical | No | Null | Null | Null | 10 | 78.5398 | 490.8739 | 981.7477 | 0 | 0 | 0 | 20 | 20 | 20 | Null | 1 | -1 | 0 | 0 | 300 | 0 | AXIAL | 0 | 370 | 0 | 0 | 23561.9449 | 0 | Null | Null | 0 | 72649.3301 | Null | 640.8588
Lasserre S, Froustey C. | 1989 | 10.1016/0142-1123(89)90436-2 | SPECIMEN_1 | 1000000 | Yes | crack monitoring | #VALUE! | cylindrical | No | Null | Null | Null | 10 | 78.5398 | 490.8739 | 981.7477 | 0 | 0 | 0 | 20 | 20 | 20 | Null | 0.17417 | -1 | 0 | 0 | 300 | 211 | AXIAL | 0 | 365 | 0 | 0 | 23561.9449 | 16571.9012 | Null | Null | 0 | 71667.5824 | 1.7299 | 666.4803
Lasserre S, Froustey C. | 1989 | 10.1016/0142-1123(89)90436-2 | SPECIMEN_1 | 1000000 | Yes | crack monitoring | #VALUE! | cylindrical | No | Null | Null | Null | 10 | 78.5398 | 490.8739 | 981.7477 | 0 | 0 | 90 | 20 | 20 | 20 | Null | 0.15385 | -1 | 0 | 0 | 300 | 220 | AXIAL | 0 | 385 | 0 | 0 | 23561.9449 | 17278.7596 | Null | Null | 0 | 75594.5732 | 1.75 | 702.193
Lasserre S, Froustey C. | 1989 | 10.1016/0142-1123(89)90436-2 | SPECIMEN_1 | 1000000 | Yes | crack monitoring | #VALUE! | cylindrical | No | Null | Null | Null | 10 | 78.5398 | 490.8739 | 981.7477 | 0 | 0 | 0 | 20 | 20 | 20 | Null | -0.32584 | -1 | 0 | 0 | 300 | 590 | AXIAL | 0 | 148 | 0 | 0 | 23561.9449 | 46338.4916 | Null | Null | 0 | 29059.732 | 0.25085 | 643.2822
Lasserre S, Froustey C. | 1989 | 10.1016/0142-1123(89)90436-2 | SPECIMEN_1 | 1000000 | Yes | crack monitoring | #VALUE! | cylindrical | No | Null | Null | Null | 10 | 78.5398 | 490.8739 | 981.7477 | 0 | 0 | 45 | 20 | 20 | 20 | Null | -0.30475 | -1 | 0 | 0 | 300 | 563 | AXIAL | 0 | 141 | 0 | 0 | 23561.9449 | 44217.9166 | Null | Null | 0 | 27685.2853 | 0.25044 | 613.6872
Lasserre S, Froustey C. | 1989 | 10.1016/0142-1123(89)90436-2 | SPECIMEN_1 | 1000000 | Yes | crack monitoring | #VALUE! | cylindrical | No | Null | Null | Null | 10 | 78.5398 | 490.8739 | 981.7477 | 0 | 0 | 90 | 20 | 20 | 20 | Null | -0.28571 | -1 | 0 | 0 | 300 | 540 | AXIAL | 0 | 135 | 0 | 0 | 23561.9449 | 42411.5008 | Null | Null | 0 | 26507.188 | 0.25 | 588.4514
Lasserre S, Froustey C. | 1989 | 10.1016/0142-1123(89)90436-2 | SPECIMEN_1 | 1000000 | Yes | crack monitoring | #VALUE! | cylindrical | No | Null | Null | Null | 10 | 78.5398 | 490.8739 | 981.7477 | 0 | 0 | 0 | 20 | 20 | 20 | Null | -0.23077 | -1 | 0 | 0 | 300 | 480 | AXIAL | 0 | 277 | 0 | 0 | 23561.9449 | 37699.1118 | Null | Null | 0 | 54388.8228 | 0.57708 | 678.6656
Lasserre S, Froustey C. | 1989 | 10.1016/0142-1123(89)90436-2 | SPECIMEN_1 | 1000000 | Yes | crack monitoring | #VALUE! | cylindrical | No | Null | Null | Null | 10 | 78.5398 | 490.8739 | 981.7477 | 0 | 0 | 45 | 20 | 20 | 20 | Null | -0.23077 | -1 | 0 | 0 | 300 | 480 | AXIAL | 0 | 277 | 0 | 0 | 23561.9449 | 37699.1118 | Null | Null | 0 | 54388.8228 | 0.57708 | 678.6656
Lasserre S, Froustey C. | 1989 | 10.1016/0142-1123(89)90436-2 | SPECIMEN_1 | 1000000 | Yes | crack monitoring | #VALUE! | cylindrical | No | Null | Null | Null | 10 | 78.5398 | 490.8739 | 981.7477 | 0 | 0 | 60 | 20 | 20 | 20 | Null | -0.22078 | -1 | 0 | 0 | 300 | 470 | AXIAL | 0 | 271 | 0 | 0 | 23561.9449 | 36913.7137 | Null | Null | 0 | 53210.7256 | 0.5766 | 664.2462
Lasserre S, Froustey C. | 1989 | 10.1016/0142-1123(89)90436-2 | SPECIMEN_1 | 1000000 | Yes | crack monitoring | #VALUE! | cylindrical | No | Null | Null | Null | 10 | 78.5398 | 490.8739 | 981.7477 | 0 | 0 | 90 | 20 | 20 | 20 | Null | -0.2238 | -1 | 0 | 0 | 300 | 473 | AXIAL | 0 | 273 | 0 | 0 | 23561.9449 | 37149.3331 | Null | Null | 0 | 53603.4247 | 0.57717 | 668.8169
Note on K1: Simula: long side
Note on L1: Simula: short side
Note on O1: Net or gross area depending on what the author used to evaluate the nominal stresses
Note on P1: Simula: if Flat with neutral-axis bending // along the long sideo
Note on AB1: Simula: It is hypothesized that the radial stress (second axial stress) can be generated solely by internal pressure