## Summary
Article DOI | Authors | Article year | Material name | Young's modulus (MPa) | Poisson's ratio (-) | Tensile strength (MPa) | Yield strength (MPa) | Tensile fatigue limit* (MPa) | Torsional fatigue limit* (MPa) | K
10.1016/j.ijfatigue.2018.03.037 | Santus et al. | 2018 | 42CrMo4 QT | 206000 | 0.33 | 875 | 727 | Null | Null | Null
10.1016/j.ijfatigue.2022.106787 | Benedetti et al. | 2022 | 42CrMo4 QT | Null | Null | Null | Null | 433 | 344 | 1.2587
10.1111/ffe.12192 | Anes et al. | 2014 | 42CrMo4 | 206000 | Null | 1100 | 980 | Null | Null | Null
10.1016/j.ijfatigue.2013.03.014 | Anes et al. | 2013 | 42CrMo4 | 206000 | 0.3 | Null | Null | Null | Null | Null
Average |  |  |  | 206000 | 0.315 | 987.5 | 853.5 | 433 | 344 | 1.2587
Standard deviation |  |  |  | 5900 | 0.015 | 112.5 | 126.5 | 0 | 0 | 0
LEGEND: | INPUT to be inserted by the user
OUTPUT automatically provided by the excel table
Data count
122
Note on I1: * Stress amplitude at 2E6 cycles at R=-1
Note on J1: * Shear stress amplitude at 2E6 cycles at R=-1

## Dataset
Authors | Article year | Article DOI | Specimen name | Number of cycles to failure | Run out (Yes/No) | Failure type (complete rupture/stiffness decrease) | Geometry picture | Geometry type (flat/cylindrical) | Notched | Diameter (mm) | Area (mm^2) | Polar momento of inertia (mm^4) | Phase radial load (°) | Phase torsional load (°) | Load ratio (RADIAL) | Load ratio (AXIAL) | Load ratio (TORSIONAL) | Mean RADIAL stress (MPa) | Amplitute RADIAL stress (MPa) | Mean AXIAL stress (MPa) | Amplitute AXIAL stress (MPa) | Mean SHEAR stress (MPa) | Amplitute SHEAR stress (MPa) | Mean internal pressure (MPa) | Amplitute internal pressure (MPa) | Maximum internal pressure (MPa) | Mean AXIAL force (N) | Amplitude AXIAL force (N) | Maximum AXIAL force (N) | Mean TORQUE (Nmm) | Amplitude TORQUE (Nmm) | Maximum TORQUE (Nmm) | Amplitude von Mises (MPa) | Lambda (tauA/sigmaA)
Santus et al. | 2018 | 10.1016/j.ijfatigue.2018.03.037 | Plain_axial_1 | 75621.8246 | No | stiffness decrease | #VALUE! | cylindrical | No | 5 | 19.635 | 61.3592 | Null | Null | Null | -1 | Null | Null | Null | 0 | 481.8836 | Null | Null | Null | Null | Null | 0 | 9461.7614 | 9461.7614 | Null | Null | Null | 481.8836 | Null
Santus et al. | 2018 | 10.1016/j.ijfatigue.2018.03.037 | Plain_axial_2 | 138257.9546 | No | stiffness decrease | #VALUE! | cylindrical | No | 5 | 19.635 | 61.3592 | Null | Null | Null | -1 | Null | Null | Null | 0 | 421.5282 | Null | Null | Null | Null | Null | 0 | 8276.6861 | 8276.6861 | Null | Null | Null | 421.5282 | Null
Santus et al. | 2018 | 10.1016/j.ijfatigue.2018.03.037 | Plain_axial_3 | 159701.0946 | No | stiffness decrease | #VALUE! | cylindrical | No | 5 | 19.635 | 61.3592 | Null | Null | Null | -1 | Null | Null | Null | 0 | 451.6237 | Null | Null | Null | Null | Null | 0 | 8867.6099 | 8867.6099 | Null | Null | Null | 451.6237 | Null
Santus et al. | 2018 | 10.1016/j.ijfatigue.2018.03.037 | Plain_axial_4 | 184793.6179 | No | stiffness decrease | #VALUE! | cylindrical | No | 5 | 19.635 | 61.3592 | Null | Null | Null | -1 | Null | Null | Null | 0 | 451.6729 | Null | Null | Null | Null | Null | 0 | 8868.5774 | 8868.5774 | Null | Null | Null | 451.6729 | Null
Santus et al. | 2018 | 10.1016/j.ijfatigue.2018.03.037 | Plain_axial_5 | 197176.633 | No | stiffness decrease | #VALUE! | cylindrical | No | 5 | 19.635 | 61.3592 | Null | Null | Null | -1 | Null | Null | Null | 0 | 451.6948 | Null | Null | Null | Null | Null | 0 | 8869.0075 | 8869.0075 | Null | Null | Null | 451.6948 | Null
Santus et al. | 2018 | 10.1016/j.ijfatigue.2018.03.037 | Plain_axial_6 | 228157.3803 | No | stiffness decrease | #VALUE! | cylindrical | No | 5 | 19.635 | 61.3592 | Null | Null | Null | -1 | Null | Null | Null | 0 | 451.7441 | Null | Null | Null | Null | Null | 0 | 8869.9751 | 8869.9751 | Null | Null | Null | 451.7441 | Null
Santus et al. | 2018 | 10.1016/j.ijfatigue.2018.03.037 | Plain_axial_7 | 258114.0992 | No | stiffness decrease | #VALUE! | cylindrical | No | 5 | 19.635 | 61.3592 | Null | Null | Null | -1 | Null | Null | Null | 0 | 421.7249 | Null | Null | Null | Null | Null | 0 | 8280.5497 | 8280.5497 | Null | Null | Null | 421.7249 | Null
Santus et al. | 2018 | 10.1016/j.ijfatigue.2018.03.037 | Plain_axial_8 | 345627.2249 | No | stiffness decrease | #VALUE! | cylindrical | No | 5 | 19.635 | 61.3592 | Null | Null | Null | -1 | Null | Null | Null | 0 | 420.3673 | Null | Null | Null | Null | Null | 0 | 8253.8923 | 8253.8923 | Null | Null | Null | 420.3673 | Null
Santus et al. | 2018 | 10.1016/j.ijfatigue.2018.03.037 | Plain_axial_9 | 401179.1421 | No | stiffness decrease | #VALUE! | cylindrical | No | 5 | 19.635 | 61.3592 | Null | Null | Null | -1 | Null | Null | Null | 0 | 372.048 | Null | Null | Null | Null | Null | 0 | 7305.1452 | 7305.1452 | Null | Null | Null | 372.048 | Null
Santus et al. | 2018 | 10.1016/j.ijfatigue.2018.03.037 | Plain_axial_10 | 527793.8935 | No | stiffness decrease | #VALUE! | cylindrical | No | 5 | 19.635 | 61.3592 | Null | Null | Null | -1 | Null | Null | Null | 0 | 392.5212 | Null | Null | Null | Null | Null | 0 | 7707.1348 | 7707.1348 | Null | Null | Null | 392.5212 | Null
Santus et al. | 2018 | 10.1016/j.ijfatigue.2018.03.037 | Plain_axial_11 | 478318.075 | No | stiffness decrease | #VALUE! | cylindrical | No | 5 | 19.635 | 61.3592 | Null | Null | Null | -1 | Null | Null | Null | 0 | 410.4575 | Null | Null | Null | Null | Null | 0 | 8059.3151 | 8059.3151 | Null | Null | Null | 410.4575 | Null
Santus et al. | 2018 | 10.1016/j.ijfatigue.2018.03.037 | Plain_axial_12 | 645987.9192 | No | stiffness decrease | #VALUE! | cylindrical | No | 5 | 19.635 | 61.3592 | Null | Null | Null | -1 | Null | Null | Null | 0 | 402.1563 | Null | Null | Null | Null | Null | 0 | 7896.3195 | 7896.3195 | Null | Null | Null | 402.1563 | Null
Santus et al. | 2018 | 10.1016/j.ijfatigue.2018.03.037 | Plain_axial_13 | 1025519.2911 | No | stiffness decrease | #VALUE! | cylindrical | No | 5 | 19.635 | 61.3592 | Null | Null | Null | -1 | Null | Null | Null | 0 | 401.6033 | Null | Null | Null | Null | Null | 0 | 7885.4628 | 7885.4628 | Null | Null | Null | 401.6033 | Null
Santus et al. | 2018 | 10.1016/j.ijfatigue.2018.03.037 | Plain_axial_14 | 901940.443 | No | stiffness decrease | #VALUE! | cylindrical | No | 5 | 19.635 | 61.3592 | Null | Null | Null | -1 | Null | Null | Null | 0 | 381.3539 | Null | Null | Null | Null | Null | 0 | 7487.8655 | 7487.8655 | Null | Null | Null | 381.3539 | Null
Santus et al. | 2018 | 10.1016/j.ijfatigue.2018.03.037 | Plain_axial_15 | 1576842.7797 | No | stiffness decrease | #VALUE! | cylindrical | No | 5 | 19.635 | 61.3592 | Null | Null | Null | -1 | Null | Null | Null | 0 | 393.5193 | Null | Null | Null | Null | Null | 0 | 7726.7326 | 7726.7326 | Null | Null | Null | 393.5193 | Null
Santus et al. | 2018 | 10.1016/j.ijfatigue.2018.03.037 | Plain_axial_16 | 2629781.5963 | No | stiffness decrease | #VALUE! | cylindrical | No | 5 | 19.635 | 61.3592 | Null | Null | Null | -1 | Null | Null | Null | 0 | 382.9753 | Null | Null | Null | Null | Null | 0 | 7519.702 | 7519.702 | Null | Null | Null | 382.9753 | Null
Santus et al. | 2018 | 10.1016/j.ijfatigue.2018.03.037 | Plain_axial_17 | 1843487.3708 | No | stiffness decrease | #VALUE! | cylindrical | No | 5 | 19.635 | 61.3592 | Null | Null | Null | -1 | Null | Null | Null | 0 | 361.1084 | Null | Null | Null | Null | Null | 0 | 7090.3472 | 7090.3472 | Null | Null | Null | 361.1084 | Null
Benedetti et al. | 2022 | 10.1016/j.ijfatigue.2022.106787 | Plain_axial_18 | 1269406 | No | stiffness decrease | #VALUE! | cylindrical | No | 5 | 19.635 | 61.3592 | Null | Null | Null | -1 | Null | Null | Null | 0 | 450 | Null | Null | Null | Null | Null | 0 | 8835.7293 | 8835.7293 | Null | Null | Null | 450 | Null
Benedetti et al. | 2022 | 10.1016/j.ijfatigue.2022.106787 | Plain_axial_19 | 253166 | No | stiffness decrease | #VALUE! | cylindrical | No | 5 | 19.635 | 61.3592 | Null | Null | Null | -1 | Null | Null | Null | 0 | 450 | Null | Null | Null | Null | Null | 0 | 8835.7293 | 8835.7293 | Null | Null | Null | 450 | Null
Benedetti et al. | 2022 | 10.1016/j.ijfatigue.2022.106787 | Plain_axial_20 | 147470 | No | stiffness decrease | #VALUE! | cylindrical | No | 5 | 19.635 | 61.3592 | Null | Null | Null | -1 | Null | Null | Null | 0 | 500 | Null | Null | Null | Null | Null | 0 | 9817.477 | 9817.477 | Null | Null | Null | 500 | Null
Benedetti et al. | 2022 | 10.1016/j.ijfatigue.2022.106787 | Plain_axial_21 | 212560 | No | stiffness decrease | #VALUE! | cylindrical | No | 5 | 19.635 | 61.3592 | Null | Null | Null | -1 | Null | Null | Null | 0 | 500 | Null | Null | Null | Null | Null | 0 | 9817.477 | 9817.477 | Null | Null | Null | 500 | Null
Benedetti et al. | 2022 | 10.1016/j.ijfatigue.2022.106787 | Plain_axial_22 | 5000000 | Yes | stiffness decrease | #VALUE! | cylindrical | No | 5 | 19.635 | 61.3592 | Null | Null | Null | -1 | Null | Null | Null | 0 | 400 | Null | Null | Null | Null | Null | 0 | 7853.9816 | 7853.9816 | Null | Null | Null | 400 | Null
Benedetti et al. | 2022 | 10.1016/j.ijfatigue.2022.106787 | Plain_axial_23 | 5000000 | Yes | stiffness decrease | #VALUE! | cylindrical | No | 5 | 19.635 | 61.3592 | Null | Null | Null | -1 | Null | Null | Null | 0 | 425 | Null | Null | Null | Null | Null | 0 | 8344.8555 | 8344.8555 | Null | Null | Null | 425 | Null
Benedetti et al. | 2022 | 10.1016/j.ijfatigue.2022.106787 | Plain_axial_24 | 274825 | No | stiffness decrease | #VALUE! | cylindrical | No | 5 | 19.635 | 61.3592 | Null | Null | Null | -1 | Null | Null | Null | 0 | 450 | Null | Null | Null | Null | Null | 0 | 8835.7293 | 8835.7293 | Null | Null | Null | 450 | Null
Benedetti et al. | 2022 | 10.1016/j.ijfatigue.2022.106787 | Plain_axial_25 | 33380 | No | stiffness decrease | #VALUE! | cylindrical | No | 5 | 19.635 | 61.3592 | Null | Null | Null | -1 | Null | Null | Null | 0 | 500 | Null | Null | Null | Null | Null | 0 | 9817.477 | 9817.477 | Null | Null | Null | 500 | Null
Benedetti et al. | 2022 | 10.1016/j.ijfatigue.2022.106787 | Plain_axial_26 | 1045282 | No | stiffness decrease | #VALUE! | cylindrical | No | 5 | 19.635 | 61.3592 | Null | Null | Null | -1 | Null | Null | Null | 0 | 425 | Null | Null | Null | Null | Null | 0 | 8344.8555 | 8344.8555 | Null | Null | Null | 425 | Null
Benedetti et al. | 2022 | 10.1016/j.ijfatigue.2022.106787 | Plain_axial_27 | 5000000 | Yes | stiffness decrease | #VALUE! | cylindrical | No | 5 | 19.635 | 61.3592 | Null | Null | Null | -1 | Null | Null | Null | 0 | 425 | Null | Null | Null | Null | Null | 0 | 8344.8555 | 8344.8555 | Null | Null | Null | 425 | Null
Benedetti et al. | 2022 | 10.1016/j.ijfatigue.2022.106787 | Plain_axial_28 | 5000000 | Yes | stiffness decrease | #VALUE! | cylindrical | No | 5 | 19.635 | 61.3592 | Null | Null | Null | -1 | Null | Null | Null | 0 | 400 | Null | Null | Null | Null | Null | 0 | 7853.9816 | 7853.9816 | Null | Null | Null | 400 | Null
Benedetti et al. | 2022 | 10.1016/j.ijfatigue.2022.106787 | Plain_axial_29 | 5000000 | Yes | stiffness decrease | #VALUE! | cylindrical | No | 5 | 19.635 | 61.3592 | Null | Null | Null | -1 | Null | Null | Null | 0 | 425 | Null | Null | Null | Null | Null | 0 | 8344.8555 | 8344.8555 | Null | Null | Null | 425 | Null
Benedetti et al. | 2022 | 10.1016/j.ijfatigue.2022.106787 | Plain_axial_30 | 74300 | No | stiffness decrease | #VALUE! | cylindrical | No | 5 | 19.635 | 61.3592 | Null | Null | Null | -1 | Null | Null | Null | 0 | 550 | Null | Null | Null | Null | Null | 0 | 10799.2247 | 10799.2247 | Null | Null | Null | 550 | Null
Benedetti et al. | 2022 | 10.1016/j.ijfatigue.2022.106787 | Plain_axial_31 | 3620 | No | stiffness decrease | #VALUE! | cylindrical | No | 5 | 19.635 | 61.3592 | Null | Null | Null | -1 | Null | Null | Null | 0 | 600 | Null | Null | Null | Null | Null | 0 | 11780.9725 | 11780.9725 | Null | Null | Null | 600 | Null
Benedetti et al. | 2022 | 10.1016/j.ijfatigue.2022.106787 | Plain_axial_32 | 66300 | No | stiffness decrease | #VALUE! | cylindrical | No | 5 | 19.635 | 61.3592 | Null | Null | Null | -1 | Null | Null | Null | 0 | 550 | Null | Null | Null | Null | Null | 0 | 10799.2247 | 10799.2247 | Null | Null | Null | 550 | Null
Santus et al. | 2018 | 10.1016/j.ijfatigue.2018.03.037 | Sharp_axial_1 | 404746.8251 | No | stiffness decrease | #VALUE! | cylindrical | Yes | 14 | 153.938 | 3771.482 | Null | Null | Null | -1 | Null | Null | Null | 0 | 123.6941 | Null | Null | Null | Null | Null | 0 | 19041.2208 | 19041.2208 | Null | Null | Null | 123.6941 | Null
Santus et al. | 2018 | 10.1016/j.ijfatigue.2018.03.037 | Sharp_axial_2 | 508719.9217 | No | stiffness decrease | #VALUE! | cylindrical | Yes | 14 | 153.938 | 3771.482 | Null | Null | Null | -1 | Null | Null | Null | 0 | 123.7579 | Null | Null | Null | Null | Null | 0 | 19051.0518 | 19051.0518 | Null | Null | Null | 123.7579 | Null
Santus et al. | 2018 | 10.1016/j.ijfatigue.2018.03.037 | Sharp_axial_3 | 644644.5273 | No | stiffness decrease | #VALUE! | cylindrical | Yes | 14 | 153.938 | 3771.482 | Null | Null | Null | -1 | Null | Null | Null | 0 | 123.8241 | Null | Null | Null | Null | Null | 0 | 19061.2391 | 19061.2391 | Null | Null | Null | 123.8241 | Null
Santus et al. | 2018 | 10.1016/j.ijfatigue.2018.03.037 | Sharp_axial_4 | 732849.4666 | No | stiffness decrease | #VALUE! | cylindrical | Yes | 14 | 153.938 | 3771.482 | Null | Null | Null | -1 | Null | Null | Null | 0 | 109.9022 | Null | Null | Null | Null | Null | 0 | 16918.1363 | 16918.1363 | Null | Null | Null | 109.9022 | Null
Santus et al. | 2018 | 10.1016/j.ijfatigue.2018.03.037 | Sharp_axial_5 | 1016039.6624 | No | stiffness decrease | #VALUE! | cylindrical | Yes | 14 | 153.938 | 3771.482 | Null | Null | Null | -1 | Null | Null | Null | 0 | 110.5566 | Null | Null | Null | Null | Null | 0 | 17018.859 | 17018.859 | Null | Null | Null | 110.5566 | Null
Santus et al. | 2018 | 10.1016/j.ijfatigue.2018.03.037 | Sharp_axial_6 | 1427365.2573 | No | stiffness decrease | #VALUE! | cylindrical | Yes | 14 | 153.938 | 3771.482 | Null | Null | Null | -1 | Null | Null | Null | 0 | 95.1586 | Null | Null | Null | Null | Null | 0 | 14648.5247 | 14648.5247 | Null | Null | Null | 95.1586 | Null
Santus et al. | 2018 | 10.1016/j.ijfatigue.2018.03.037 | Sharp_axial_7 | 1452386.7942 | No | stiffness decrease | #VALUE! | cylindrical | Yes | 14 | 153.938 | 3771.482 | Null | Null | Null | -1 | Null | Null | Null | 0 | 100.2399 | Null | Null | Null | Null | Null | 0 | 15430.7391 | 15430.7391 | Null | Null | Null | 100.2399 | Null
Santus et al. | 2018 | 10.1016/j.ijfatigue.2018.03.037 | Sharp_axial_8 | 1722441.8871 | No | stiffness decrease | #VALUE! | cylindrical | Yes | 14 | 153.938 | 3771.482 | Null | Null | Null | -1 | Null | Null | Null | 0 | 95.6951 | Null | Null | Null | Null | Null | 0 | 14731.118 | 14731.118 | Null | Null | Null | 95.6951 | Null
Santus et al. | 2018 | 10.1016/j.ijfatigue.2018.03.037 | Sharp_axial_9 | 2271238.7387 | No | stiffness decrease | #VALUE! | cylindrical | Yes | 14 | 153.938 | 3771.482 | Null | Null | Null | -1 | Null | Null | Null | 0 | 90.9044 | Null | Null | Null | Null | Null | 0 | 13993.6524 | 13993.6524 | Null | Null | Null | 90.9044 | Null
Santus et al. | 2018 | 10.1016/j.ijfatigue.2018.03.037 | Sharp_axial_10 | 2466545.386 | No | stiffness decrease | #VALUE! | cylindrical | Yes | 14 | 153.938 | 3771.482 | Null | Null | Null | -1 | Null | Null | Null | 0 | 94.7822 | Null | Null | Null | Null | Null | 0 | 14590.5816 | 14590.5816 | Null | Null | Null | 94.7822 | Null
Santus et al. | 2018 | 10.1016/j.ijfatigue.2018.03.037 | Sharp_axial_11 | 3306323.2095 | No | stiffness decrease | #VALUE! | cylindrical | Yes | 14 | 153.938 | 3771.482 | Null | Null | Null | -1 | Null | Null | Null | 0 | 90.5098 | Null | Null | Null | Null | Null | 0 | 13932.9049 | 13932.9049 | Null | Null | Null | 90.5098 | Null
Santus et al. | 2018 | 10.1016/j.ijfatigue.2018.03.037 | Sharp_axial_12 | 3583503.205 | No | stiffness decrease | #VALUE! | cylindrical | Yes | 14 | 153.938 | 3771.482 | Null | Null | Null | -1 | Null | Null | Null | 0 | 85.4951 | Null | Null | Null | Null | Null | 0 | 13160.9495 | 13160.9495 | Null | Null | Null | 85.4951 | Null
Santus et al. | 2018 | 10.1016/j.ijfatigue.2018.03.037 | Sharp_axial_13 | 3830217.7088 | No | stiffness decrease | #VALUE! | cylindrical | Yes | 14 | 153.938 | 3771.482 | Null | Null | Null | -1 | Null | Null | Null | 0 | 91.0118 | Null | Null | Null | Null | Null | 0 | 14010.1719 | 14010.1719 | Null | Null | Null | 91.0118 | Null
Santus et al. | 2018 | 10.1016/j.ijfatigue.2018.03.037 | Sharp_axial_14 | 5714059.5241 | No | stiffness decrease | #VALUE! | cylindrical | Yes | 14 | 153.938 | 3771.482 | Null | Null | Null | -1 | Null | Null | Null | 0 | 90.6217 | Null | Null | Null | Null | Null | 0 | 13950.1242 | 13950.1242 | Null | Null | Null | 90.6217 | Null
Benedetti et al. | 2022 | 10.1016/j.ijfatigue.2022.106787 | Sharp_axial_15 | 1178000 | No | stiffness decrease | #VALUE! | cylindrical | Yes | 14 | 153.938 | 3771.482 | Null | Null | Null | -1 | Null | Null | Null | 0 | 100 | Null | Null | Null | Null | Null | 0 | 15393.804 | 15393.804 | Null | Null | Null | 100 | Null
Benedetti et al. | 2022 | 10.1016/j.ijfatigue.2022.106787 | Sharp_axial_16 | 204561 | No | stiffness decrease | #VALUE! | cylindrical | Yes | 14 | 153.938 | 3771.482 | Null | Null | Null | -1 | Null | Null | Null | 0 | 150 | Null | Null | Null | Null | Null | 0 | 23090.706 | 23090.706 | Null | Null | Null | 150 | Null
Benedetti et al. | 2022 | 10.1016/j.ijfatigue.2022.106787 | Sharp_axial_17 | 510918 | No | stiffness decrease | #VALUE! | cylindrical | Yes | 14 | 153.938 | 3771.482 | Null | Null | Null | -1 | Null | Null | Null | 0 | 100 | Null | Null | Null | Null | Null | 0 | 15393.804 | 15393.804 | Null | Null | Null | 100 | Null
Benedetti et al. | 2022 | 10.1016/j.ijfatigue.2022.106787 | Sharp_axial_18 | 162541 | No | stiffness decrease | #VALUE! | cylindrical | Yes | 14 | 153.938 | 3771.482 | Null | Null | Null | -1 | Null | Null | Null | 0 | 150 | Null | Null | Null | Null | Null | 0 | 23090.706 | 23090.706 | Null | Null | Null | 150 | Null
Benedetti et al. | 2022 | 10.1016/j.ijfatigue.2022.106787 | Sharp_axial_19 | 5000000 | Yes | stiffness decrease | #VALUE! | cylindrical | Yes | 14 | 153.938 | 3771.482 | Null | Null | Null | -1 | Null | Null | Null | 0 | 80 | Null | Null | Null | Null | Null | 0 | 12315.0432 | 12315.0432 | Null | Null | Null | 80 | Null
Benedetti et al. | 2022 | 10.1016/j.ijfatigue.2022.106787 | Sharp_axial_20 | 129589 | No | stiffness decrease | #VALUE! | cylindrical | Yes | 14 | 153.938 | 3771.482 | Null | Null | Null | -1 | Null | Null | Null | 0 | 150 | Null | Null | Null | Null | Null | 0 | 23090.706 | 23090.706 | Null | Null | Null | 150 | Null
Benedetti et al. | 2022 | 10.1016/j.ijfatigue.2022.106787 | Sharp_axial_21 | 1852540 | No | stiffness decrease | #VALUE! | cylindrical | Yes | 14 | 153.938 | 3771.482 | Null | Null | Null | -1 | Null | Null | Null | 0 | 80 | Null | Null | Null | Null | Null | 0 | 12315.0432 | 12315.0432 | Null | Null | Null | 80 | Null
Benedetti et al. | 2022 | 10.1016/j.ijfatigue.2022.106787 | Sharp_axial_22 | 5000000 | Yes | stiffness decrease | #VALUE! | cylindrical | Yes | 14 | 153.938 | 3771.482 | Null | Null | Null | -1 | Null | Null | Null | 0 | 80 | Null | Null | Null | Null | Null | 0 | 12315.0432 | 12315.0432 | Null | Null | Null | 80 | Null
Benedetti et al. | 2022 | 10.1016/j.ijfatigue.2022.106787 | Sharp_axial_23 | 349233 | No | stiffness decrease | #VALUE! | cylindrical | Yes | 14 | 153.938 | 3771.482 | Null | Null | Null | -1 | Null | Null | Null | 0 | 125 | Null | Null | Null | Null | Null | 0 | 19242.255 | 19242.255 | Null | Null | Null | 125 | Null
Benedetti et al. | 2022 | 10.1016/j.ijfatigue.2022.106787 | Sharp_axial_24 | 741551 | No | stiffness decrease | #VALUE! | cylindrical | Yes | 14 | 153.938 | 3771.482 | Null | Null | Null | -1 | Null | Null | Null | 0 | 100 | Null | Null | Null | Null | Null | 0 | 15393.804 | 15393.804 | Null | Null | Null | 100 | Null
Benedetti et al. | 2022 | 10.1016/j.ijfatigue.2022.106787 | Sharp_axial_25 | 286444 | No | stiffness decrease | #VALUE! | cylindrical | Yes | 14 | 153.938 | 3771.482 | Null | Null | Null | -1 | Null | Null | Null | 0 | 125 | Null | Null | Null | Null | Null | 0 | 19242.255 | 19242.255 | Null | Null | Null | 125 | Null
Benedetti et al. | 2022 | 10.1016/j.ijfatigue.2022.106787 | Sharp_axial_26 | 247409 | No | stiffness decrease | #VALUE! | cylindrical | Yes | 14 | 153.938 | 3771.482 | Null | Null | Null | -1 | Null | Null | Null | 0 | 125 | Null | Null | Null | Null | Null | 0 | 19242.255 | 19242.255 | Null | Null | Null | 125 | Null
Benedetti et al. | 2022 | 10.1016/j.ijfatigue.2022.106787 | Sharp_axial_27 | 5000000 | Yes | stiffness decrease | #VALUE! | cylindrical | Yes | 14 | 153.938 | 3771.482 | Null | Null | Null | -1 | Null | Null | Null | 0 | 75 | Null | Null | Null | Null | Null | 0 | 11545.353 | 11545.353 | Null | Null | Null | 75 | Null
Benedetti et al. | 2022 | 10.1016/j.ijfatigue.2022.106787 | Sharp_axial_28 | 2683213 | No | complete rupture | #VALUE! | cylindrical | Yes | 14 | 153.938 | 3771.482 | Null | Null | Null | -1 | Null | Null | Null | 0 | 85 | Null | Null | Null | Null | Null | 0 | 13084.7334 | 13084.7334 | Null | Null | Null | 85 | Null
Benedetti et al. | 2022 | 10.1016/j.ijfatigue.2022.106787 | Plain_torsion_1 | 80799 | No | complete rupture | #VALUE! | cylindrical | No | 14 | 153.938 | 3771.482 | Null | Null | Null | Null | -1 | Null | Null | Null | Null | 0 | 400 | Null | Null | Null | Null | Null | Null | 0 | 215513.256 | 215513.256 | 692.8203 | Null
Benedetti et al. | 2022 | 10.1016/j.ijfatigue.2022.106787 | Plain_torsion_2 | 61036 | No | complete rupture | #VALUE! | cylindrical | No | 14 | 153.938 | 3771.482 | Null | Null | Null | Null | -1 | Null | Null | Null | Null | 0 | 400 | Null | Null | Null | Null | Null | Null | 0 | 215513.256 | 215513.256 | 692.8203 | Null
Benedetti et al. | 2022 | 10.1016/j.ijfatigue.2022.106787 | Plain_torsion_3 | 5000000 | Yes | complete rupture | #VALUE! | cylindrical | No | 14 | 153.938 | 3771.482 | Null | Null | Null | Null | -1 | Null | Null | Null | Null | 0 | 320 | Null | Null | Null | Null | Null | Null | 0 | 172410.6048 | 172410.6048 | 554.2563 | Null
Benedetti et al. | 2022 | 10.1016/j.ijfatigue.2022.106787 | Plain_torsion_4 | 2113 | No | complete rupture | #VALUE! | cylindrical | No | 14 | 153.938 | 3771.482 | Null | Null | Null | Null | -1 | Null | Null | Null | Null | 0 | 480 | Null | Null | Null | Null | Null | Null | 0 | 258615.9072 | 258615.9072 | 831.3844 | Null
Benedetti et al. | 2022 | 10.1016/j.ijfatigue.2022.106787 | Plain_torsion_5 | 356338 | No | complete rupture | #VALUE! | cylindrical | No | 14 | 153.938 | 3771.482 | Null | Null | Null | Null | -1 | Null | Null | Null | Null | 0 | 360 | Null | Null | Null | Null | Null | Null | 0 | 193961.9304 | 193961.9304 | 623.5383 | Null
Benedetti et al. | 2022 | 10.1016/j.ijfatigue.2022.106787 | Plain_torsion_6 | 5000000 | Yes | complete rupture | #VALUE! | cylindrical | No | 14 | 153.938 | 3771.482 | Null | Null | Null | Null | -1 | Null | Null | Null | Null | 0 | 340 | Null | Null | Null | Null | Null | Null | 0 | 183186.2676 | 183186.2676 | 588.8973 | Null
Benedetti et al. | 2022 | 10.1016/j.ijfatigue.2022.106787 | Plain_torsion_7 | 591086 | No | complete rupture | #VALUE! | cylindrical | No | 14 | 153.938 | 3771.482 | Null | Null | Null | Null | -1 | Null | Null | Null | Null | 0 | 360 | Null | Null | Null | Null | Null | Null | 0 | 193961.9304 | 193961.9304 | 623.5383 | Null
Benedetti et al. | 2022 | 10.1016/j.ijfatigue.2022.106787 | Plain_torsion_8 | 1297038 | No | complete rupture | #VALUE! | cylindrical | No | 14 | 153.938 | 3771.482 | Null | Null | Null | Null | -1 | Null | Null | Null | Null | 0 | 340 | Null | Null | Null | Null | Null | Null | 0 | 183186.2676 | 183186.2676 | 588.8973 | Null
Benedetti et al. | 2022 | 10.1016/j.ijfatigue.2022.106787 | Plain_torsion_9 | 5000000 | Yes | complete rupture | #VALUE! | cylindrical | No | 14 | 153.938 | 3771.482 | Null | Null | Null | Null | -1 | Null | Null | Null | Null | 0 | 340 | Null | Null | Null | Null | Null | Null | 0 | 183186.2676 | 183186.2676 | 588.8973 | Null
Benedetti et al. | 2022 | 10.1016/j.ijfatigue.2022.106787 | Plain_torsion_10 | 1162508 | No | complete rupture | #VALUE! | cylindrical | No | 14 | 153.938 | 3771.482 | Null | Null | Null | Null | -1 | Null | Null | Null | Null | 0 | 360 | Null | Null | Null | Null | Null | Null | 0 | 193961.9304 | 193961.9304 | 623.5383 | Null
Benedetti et al. | 2022 | 10.1016/j.ijfatigue.2022.106787 | Plain_torsion_11 | 64471 | No | complete rupture | #VALUE! | cylindrical | No | 14 | 153.938 | 3771.482 | Null | Null | Null | Null | -1 | Null | Null | Null | Null | 0 | 400 | Null | Null | Null | Null | Null | Null | 0 | 215513.256 | 215513.256 | 692.8203 | Null
Benedetti et al. | 2022 | 10.1016/j.ijfatigue.2022.106787 | Plain_torsion_12 | 5000000 | Yes | complete rupture | #VALUE! | cylindrical | No | 14 | 153.938 | 3771.482 | Null | Null | Null | Null | -1 | Null | Null | Null | Null | 0 | 330 | Null | Null | Null | Null | Null | Null | 0 | 177798.4362 | 177798.4362 | 571.5768 | Null
Benedetti et al. | 2022 | 10.1016/j.ijfatigue.2022.106787 | Plain_torsion_13 | 2727865 | No | complete rupture | #VALUE! | cylindrical | No | 14 | 153.938 | 3771.482 | Null | Null | Null | Null | -1 | Null | Null | Null | Null | 0 | 330 | Null | Null | Null | Null | Null | Null | 0 | 177798.4362 | 177798.4362 | 571.5768 | Null
Benedetti et al. | 2022 | 10.1016/j.ijfatigue.2022.106787 | Plain_torsion_14 | 5000000 | Yes | complete rupture | #VALUE! | cylindrical | No | 14 | 153.938 | 3771.482 | Null | Null | Null | Null | 0.1 | Null | Null | Null | Null | 305.5556 | 250 | Null | Null | Null | Null | Null | Null | 164628.1817 | 134695.785 | 299323.9667 | 433.0127 | Null
Benedetti et al. | 2022 | 10.1016/j.ijfatigue.2022.106787 | Plain_torsion_15 | 144928 | No | complete rupture | #VALUE! | cylindrical | No | 14 | 153.938 | 3771.482 | Null | Null | Null | Null | 0.1 | Null | Null | Null | Null | 366.6667 | 300 | Null | Null | Null | Null | Null | Null | 197553.818 | 161634.942 | 359188.7601 | 519.6152 | Null
Benedetti et al. | 2022 | 10.1016/j.ijfatigue.2022.106787 | Plain_torsion_16 | 741986 | No | complete rupture | #VALUE! | cylindrical | No | 14 | 153.938 | 3771.482 | Null | Null | Null | Null | 0.1 | Null | Null | Null | Null | 342.2222 | 280 | Null | Null | Null | Null | Null | Null | 184383.5635 | 150859.2792 | 335242.8427 | 484.9742 | Null
Benedetti et al. | 2022 | 10.1016/j.ijfatigue.2022.106787 | Plain_torsion_17 | 174751 | No | complete rupture | #VALUE! | cylindrical | No | 14 | 153.938 | 3771.482 | Null | Null | Null | Null | 0.1 | Null | Null | Null | Null | 366.6667 | 300 | Null | Null | Null | Null | Null | Null | 197553.818 | 161634.942 | 359188.7601 | 519.6152 | Null
Benedetti et al. | 2022 | 10.1016/j.ijfatigue.2022.106787 | Plain_torsion_18 | 5000000 | Yes | complete rupture | #VALUE! | cylindrical | No | 14 | 153.938 | 3771.482 | Null | Null | Null | Null | 0.1 | Null | Null | Null | Null | 317.7778 | 260 | Null | Null | Null | Null | Null | Null | 171213.309 | 140083.6164 | 311296.9254 | 450.3332 | Null
Benedetti et al. | 2022 | 10.1016/j.ijfatigue.2022.106787 | Plain_torsion_19 | 530148 | No | complete rupture | #VALUE! | cylindrical | No | 14 | 153.938 | 3771.482 | Null | Null | Null | Null | 0.1 | Null | Null | Null | Null | 342.2222 | 280 | Null | Null | Null | Null | Null | Null | 184383.5635 | 150859.2792 | 335242.8427 | 484.9742 | Null
Benedetti et al. | 2022 | 10.1016/j.ijfatigue.2022.106787 | Plain_torsion_20 | 637436 | No | complete rupture | #VALUE! | cylindrical | No | 14 | 153.938 | 3771.482 | Null | Null | Null | Null | 0.1 | Null | Null | Null | Null | 342.2222 | 280 | Null | Null | Null | Null | Null | Null | 184383.5635 | 150859.2792 | 335242.8427 | 484.9742 | Null
Benedetti et al. | 2022 | 10.1016/j.ijfatigue.2022.106787 | Plain_torsion_21 | 1292667 | No | complete rupture | #VALUE! | cylindrical | No | 14 | 153.938 | 3771.482 | Null | Null | Null | Null | 0.1 | Null | Null | Null | Null | 330 | 270 | Null | Null | Null | Null | Null | Null | 177798.4362 | 145471.4478 | 323269.8841 | 467.6537 | Null
Benedetti et al. | 2022 | 10.1016/j.ijfatigue.2022.106787 | Plain_torsion_22 | 734753 | No | complete rupture | #VALUE! | cylindrical | No | 14 | 153.938 | 3771.482 | Null | Null | Null | Null | 0.1 | Null | Null | Null | Null | 330 | 270 | Null | Null | Null | Null | Null | Null | 177798.4362 | 145471.4478 | 323269.8841 | 467.6537 | Null
Benedetti et al. | 2022 | 10.1016/j.ijfatigue.2022.106787 | Plain_torsion_23 | 1246068 | No | complete rupture | #VALUE! | cylindrical | No | 14 | 153.938 | 3771.482 | Null | Null | Null | Null | 0.1 | Null | Null | Null | Null | 330 | 270 | Null | Null | Null | Null | Null | Null | 177798.4362 | 145471.4478 | 323269.8841 | 467.6537 | Null
Benedetti et al. | 2022 | 10.1016/j.ijfatigue.2022.106787 | Plain_torsion_24 | 183404 | No | complete rupture | #VALUE! | cylindrical | No | 14 | 153.938 | 3771.482 | Null | Null | Null | Null | 0.1 | Null | Null | Null | Null | 366.6667 | 300 | Null | Null | Null | Null | Null | Null | 197553.818 | 161634.942 | 359188.7601 | 519.6152 | Null
Benedetti et al. | 2022 | 10.1016/j.ijfatigue.2022.106787 | Sharp_torsion_1 | 1540572 | No | complete rupture | #VALUE! | cylindrical | Yes | 22.5 | 397.6078 | 25161.1199 | Null | Null | Null | Null | -1 | Null | Null | Null | Null | 0 | 225 | Null | Null | Null | Null | Null | Null | 0 | 503222.3975 | 503222.3975 | 389.7114 | Null
Benedetti et al. | 2022 | 10.1016/j.ijfatigue.2022.106787 | Sharp_torsion_2 | 1347924 | No | complete rupture | #VALUE! | cylindrical | Yes | 22.5 | 397.6078 | 25161.1199 | Null | Null | Null | Null | -1 | Null | Null | Null | Null | 0 | 225 | Null | Null | Null | Null | Null | Null | 0 | 503222.3975 | 503222.3975 | 389.7114 | Null
Benedetti et al. | 2022 | 10.1016/j.ijfatigue.2022.106787 | Sharp_torsion_3 | 1313298 | No | complete rupture | #VALUE! | cylindrical | Yes | 22.5 | 397.6078 | 25161.1199 | Null | Null | Null | Null | -1 | Null | Null | Null | Null | 0 | 250 | Null | Null | Null | Null | Null | Null | 0 | 559135.9972 | 559135.9972 | 433.0127 | Null
Benedetti et al. | 2022 | 10.1016/j.ijfatigue.2022.106787 | Sharp_torsion_4 | 1166925 | No | complete rupture | #VALUE! | cylindrical | Yes | 22.5 | 397.6078 | 25161.1199 | Null | Null | Null | Null | -1 | Null | Null | Null | Null | 0 | 250 | Null | Null | Null | Null | Null | Null | 0 | 559135.9972 | 559135.9972 | 433.0127 | Null
Benedetti et al. | 2022 | 10.1016/j.ijfatigue.2022.106787 | Sharp_torsion_5 | 3583227 | No | complete rupture | #VALUE! | cylindrical | Yes | 22.5 | 397.6078 | 25161.1199 | Null | Null | Null | Null | -1 | Null | Null | Null | Null | 0 | 175 | Null | Null | Null | Null | Null | Null | 0 | 391395.198 | 391395.198 | 303.1089 | Null
Benedetti et al. | 2022 | 10.1016/j.ijfatigue.2022.106787 | Sharp_torsion_6 | 630058 | No | complete rupture | #VALUE! | cylindrical | Yes | 22.5 | 397.6078 | 25161.1199 | Null | Null | Null | Null | -1 | Null | Null | Null | Null | 0 | 300 | Null | Null | Null | Null | Null | Null | 0 | 670963.1966 | 670963.1966 | 519.6152 | Null
Benedetti et al. | 2022 | 10.1016/j.ijfatigue.2022.106787 | Sharp_torsion_7 | 628732 | No | complete rupture | #VALUE! | cylindrical | Yes | 22.5 | 397.6078 | 25161.1199 | Null | Null | Null | Null | -1 | Null | Null | Null | Null | 0 | 300 | Null | Null | Null | Null | Null | Null | 0 | 670963.1966 | 670963.1966 | 519.6152 | Null
Benedetti et al. | 2022 | 10.1016/j.ijfatigue.2022.106787 | Sharp_torsion_8 | 2797404 | No | complete rupture | #VALUE! | cylindrical | Yes | 22.5 | 397.6078 | 25161.1199 | Null | Null | Null | Null | -1 | Null | Null | Null | Null | 0 | 200 | Null | Null | Null | Null | Null | Null | 0 | 447308.7977 | 447308.7977 | 346.4102 | Null
Benedetti et al. | 2022 | 10.1016/j.ijfatigue.2022.106787 | Sharp_torsion_9 | 5000000 | Yes | complete rupture | #VALUE! | cylindrical | Yes | 22.5 | 397.6078 | 25161.1199 | Null | Null | Null | Null | -1 | Null | Null | Null | Null | 0 | 175 | Null | Null | Null | Null | Null | Null | 0 | 391395.198 | 391395.198 | 303.1089 | Null
Anes et al. | 2014 | 10.1111/ffe.12192 | Plain_multiaxial_1 | 1000000 | Yes | complete rupture | #VALUE! | cylindrical | No | 6.3 | 31.1725 | 154.6543 | Null | 0 | Null | -1 | -1 | Null | Null | 0 | 425 | 0 | 245.4 | Null | Null | Null | 0 | 13248.2926 | 13248.2926 | 0 | 12048.309 | 12048.309 | 601.0728 | 0.57741
Anes et al. | 2014 | 10.1111/ffe.12192 | Plain_multiaxial_2 | 564088 | No | complete rupture | #VALUE! | cylindrical | No | 6.3 | 31.1725 | 154.6543 | Null | 0 | Null | -1 | -1 | Null | Null | 0 | 435 | 0 | 251.1 | Null | Null | Null | 0 | 13560.0171 | 13560.0171 | 0 | 12328.1597 | 12328.1597 | 615.1249 | 0.57724
Anes et al. | 2014 | 10.1111/ffe.12192 | Plain_multiaxial_3 | 311401 | No | complete rupture | #VALUE! | cylindrical | No | 6.3 | 31.1725 | 154.6543 | Null | 0 | Null | -1 | -1 | Null | Null | 0 | 440 | 0 | 254 | Null | Null | Null | 0 | 13715.8794 | 13715.8794 | 0 | 12470.5399 | 12470.5399 | 622.2122 | 0.57727
Anes et al. | 2014 | 10.1111/ffe.12192 | Plain_multiaxial_4 | 239600 | No | complete rupture | #VALUE! | cylindrical | No | 6.3 | 31.1725 | 154.6543 | Null | 0 | Null | -1 | -1 | Null | Null | 0 | 445 | 0 | 256.9 | Null | Null | Null | 0 | 13871.7416 | 13871.7416 | 0 | 12612.92 | 12612.92 | 629.2995 | 0.5773
Anes et al. | 2014 | 10.1111/ffe.12192 | Plain_multiaxial_5 | 109087 | No | complete rupture | #VALUE! | cylindrical | No | 6.3 | 31.1725 | 154.6543 | Null | 0 | Null | -1 | -1 | Null | Null | 0 | 465 | 0 | 268.5 | Null | Null | Null | 0 | 14495.1907 | 14495.1907 | 0 | 13182.4408 | 13182.4408 | 657.6487 | 0.57742
Anes et al. | 2014 | 10.1111/ffe.12192 | Plain_multiaxial_6 | 97366 | No | complete rupture | #VALUE! | cylindrical | No | 6.3 | 31.1725 | 154.6543 | Null | 0 | Null | -1 | -1 | Null | Null | 0 | 470 | 0 | 271.4 | Null | Null | Null | 0 | 14651.053 | 14651.053 | 0 | 13324.8209 | 13324.8209 | 664.7359 | 0.57745
Anes et al. | 2014 | 10.1111/ffe.12192 | Plain_multiaxial_7 | 48740 | No | complete rupture | #VALUE! | cylindrical | No | 6.3 | 31.1725 | 154.6543 | Null | 0 | Null | -1 | -1 | Null | Null | 0 | 495 | 0 | 285.8 | Null | Null | Null | 0 | 15430.3643 | 15430.3643 | 0 | 14031.8122 | 14031.8122 | 700.0499 | 0.57737
Anes et al. | 2014 | 10.1111/ffe.12192 | Plain_multiaxial_8 | 27204 | No | complete rupture | #VALUE! | cylindrical | No | 6.3 | 31.1725 | 154.6543 | Null | 0 | Null | -1 | -1 | Null | Null | 0 | 520 | 0 | 300.2 | Null | Null | Null | 0 | 16209.6756 | 16209.6756 | 0 | 14738.8034 | 14738.8034 | 735.3639 | 0.57731
Anes et al. | 2014 | 10.1111/ffe.12192 | Plain_multiaxial_9 | 4114 | No | complete rupture | #VALUE! | cylindrical | No | 6.3 | 31.1725 | 154.6543 | Null | 90 | Null | -1 | -1 | Null | Null | 0 | 610 | 0 | 352.2 | Null | Null | Null | 0 | 19015.1964 | 19015.1964 | 0 | 17291.8273 | 17291.8273 | 862.6903 | 0.57738
Anes et al. | 2014 | 10.1111/ffe.12192 | Plain_multiaxial_10 | 1000000 | Yes | complete rupture | #VALUE! | cylindrical | No | 6.3 | 31.1725 | 154.6543 | Null | 90 | Null | -1 | -1 | Null | Null | 0 | 450 | 0 | 259.8 | Null | Null | Null | 0 | 14027.6039 | 14027.6039 | 0 | 12755.3002 | 12755.3002 | 636.3868 | 0.57733
Anes et al. | 2014 | 10.1111/ffe.12192 | Plain_multiaxial_11 | 618128 | No | complete rupture | #VALUE! | cylindrical | No | 6.3 | 31.1725 | 154.6543 | Null | 90 | Null | -1 | -1 | Null | Null | 0 | 465 | 0 | 268.5 | Null | Null | Null | 0 | 14495.1907 | 14495.1907 | 0 | 13182.4408 | 13182.4408 | 657.6487 | 0.57742
Anes et al. | 2014 | 10.1111/ffe.12192 | Plain_multiaxial_12 | 316712 | No | complete rupture | #VALUE! | cylindrical | No | 6.3 | 31.1725 | 154.6543 | Null | 90 | Null | -1 | -1 | Null | Null | 0 | 475 | 0 | 274.2 | Null | Null | Null | 0 | 14806.9152 | 14806.9152 | 0 | 13462.2915 | 13462.2915 | 671.7008 | 0.57726
Anes et al. | 2014 | 10.1111/ffe.12192 | Plain_multiaxial_13 | 197548 | No | complete rupture | #VALUE! | cylindrical | No | 6.3 | 31.1725 | 154.6543 | Null | 90 | Null | -1 | -1 | Null | Null | 0 | 485 | 0 | 280 | Null | Null | Null | 0 | 15118.6398 | 15118.6398 | 0 | 13747.0518 | 13747.0518 | 685.8754 | 0.57732
Anes et al. | 2014 | 10.1111/ffe.12192 | Plain_multiaxial_14 | 107374 | No | complete rupture | #VALUE! | cylindrical | No | 6.3 | 31.1725 | 154.6543 | Null | 90 | Null | -1 | -1 | Null | Null | 0 | 490 | 0 | 282.9 | Null | Null | Null | 0 | 15274.502 | 15274.502 | 0 | 13889.432 | 13889.432 | 692.9626 | 0.57735
Anes et al. | 2014 | 10.1111/ffe.12192 | Plain_multiaxial_15 | 97548 | No | complete rupture | #VALUE! | cylindrical | No | 6.3 | 31.1725 | 154.6543 | Null | 90 | Null | -1 | -1 | Null | Null | 0 | 495 | 0 | 285.8 | Null | Null | Null | 0 | 15430.3643 | 15430.3643 | 0 | 14031.8122 | 14031.8122 | 700.0499 | 0.57737
Anes et al. | 2014 | 10.1111/ffe.12192 | Plain_multiaxial_16 | 56411 | No | complete rupture | #VALUE! | cylindrical | No | 6.3 | 31.1725 | 154.6543 | Null | 90 | Null | -1 | -1 | Null | Null | 0 | 510 | 0 | 294.4 | Null | Null | Null | 0 | 15897.9511 | 15897.9511 | 0 | 14454.0431 | 14454.0431 | 721.1894 | 0.57725
Anes et al. | 2013 | 10.1016/j.ijfatigue.2013.03.014 | Plain_multiaxial_17 | 6040 | No | complete rupture | #VALUE! | cylindrical | No | 7.5 | 44.1786 | 310.6311 | Null | Null | Null | -1 | Null | Null | Null | 0 | 700 | Null | Null | Null | Null | Null | 0 | 30925.0527 | 30925.0527 | Null | Null | Null | 700 | Null
Anes et al. | 2013 | 10.1016/j.ijfatigue.2013.03.014 | Plain_multiaxial_18 | 19951 | No | complete rupture | #VALUE! | cylindrical | No | 7.5 | 44.1786 | 310.6311 | Null | Null | Null | -1 | Null | Null | Null | 0 | 600 | Null | Null | Null | Null | Null | 0 | 26507.188 | 26507.188 | Null | Null | Null | 600 | Null
Anes et al. | 2013 | 10.1016/j.ijfatigue.2013.03.014 | Plain_multiaxial_19 | 53752 | No | complete rupture | #VALUE! | cylindrical | No | 7.5 | 44.1786 | 310.6311 | Null | Null | Null | -1 | Null | Null | Null | 0 | 560 | Null | Null | Null | Null | Null | 0 | 24740.0421 | 24740.0421 | Null | Null | Null | 560 | Null
Anes et al. | 2013 | 10.1016/j.ijfatigue.2013.03.014 | Plain_multiaxial_20 | 56929 | No | complete rupture | #VALUE! | cylindrical | No | 7.5 | 44.1786 | 310.6311 | Null | Null | Null | -1 | Null | Null | Null | 0 | 550 | Null | Null | Null | Null | Null | 0 | 24298.2557 | 24298.2557 | Null | Null | Null | 550 | Null
Anes et al. | 2013 | 10.1016/j.ijfatigue.2013.03.014 | Plain_multiaxial_21 | 247953 | No | complete rupture | #VALUE! | cylindrical | No | 7.5 | 44.1786 | 310.6311 | Null | Null | Null | -1 | Null | Null | Null | 0 | 495 | Null | Null | Null | Null | Null | 0 | 21868.4301 | 21868.4301 | Null | Null | Null | 495 | Null
Anes et al. | 2013 | 10.1016/j.ijfatigue.2013.03.014 | Plain_multiaxial_22 | 269178 | No | complete rupture | #VALUE! | cylindrical | No | 7.5 | 44.1786 | 310.6311 | Null | Null | Null | -1 | Null | Null | Null | 0 | 485 | Null | Null | Null | Null | Null | 0 | 21426.6436 | 21426.6436 | Null | Null | Null | 485 | Null
Anes et al. | 2013 | 10.1016/j.ijfatigue.2013.03.014 | Plain_multiaxial_23 | 1000000 | Yes | complete rupture | #VALUE! | cylindrical | No | 7.5 | 44.1786 | 310.6311 | Null | Null | Null | -1 | Null | Null | Null | 0 | 480 | Null | Null | Null | Null | Null | 0 | 21205.7504 | 21205.7504 | Null | Null | Null | 480 | Null
Anes et al. | 2013 | 10.1016/j.ijfatigue.2013.03.014 | Plain_multiaxial_24 | 2088 | No | complete rupture | #VALUE! | cylindrical | No | 7.5 | 44.1786 | 310.6311 | Null | Null | Null | Null | -1 | Null | Null | Null | Null | 0 | 546 | Null | Null | Null | Null | Null | Null | 0 | 45227.8896 | 45227.8896 | 945.6997 | Null
Anes et al. | 2013 | 10.1016/j.ijfatigue.2013.03.014 | Plain_multiaxial_25 | 11302 | No | complete rupture | #VALUE! | cylindrical | No | 7.5 | 44.1786 | 310.6311 | Null | Null | Null | Null | -1 | Null | Null | Null | Null | 0 | 484 | Null | Null | Null | Null | Null | Null | 0 | 40092.1219 | 40092.1219 | 838.3126 | Null
Anes et al. | 2013 | 10.1016/j.ijfatigue.2013.03.014 | Plain_multiaxial_26 | 70610 | No | complete rupture | #VALUE! | cylindrical | No | 7.5 | 44.1786 | 310.6311 | Null | Null | Null | Null | -1 | Null | Null | Null | Null | 0 | 440 | Null | Null | Null | Null | Null | Null | 0 | 36447.3835 | 36447.3835 | 762.1024 | Null
Anes et al. | 2013 | 10.1016/j.ijfatigue.2013.03.014 | Plain_multiaxial_27 | 159854 | No | complete rupture | #VALUE! | cylindrical | No | 7.5 | 44.1786 | 310.6311 | Null | Null | Null | Null | -1 | Null | Null | Null | Null | 0 | 402 | Null | Null | Null | Null | Null | Null | 0 | 33299.6549 | 33299.6549 | 696.2844 | Null
Anes et al. | 2013 | 10.1016/j.ijfatigue.2013.03.014 | Plain_multiaxial_28 | 315668 | No | complete rupture | #VALUE! | cylindrical | No | 7.5 | 44.1786 | 310.6311 | Null | Null | Null | Null | -1 | Null | Null | Null | Null | 0 | 395 | Null | Null | Null | Null | Null | Null | 0 | 32719.8102 | 32719.8102 | 684.1601 | Null
Anes et al. | 2013 | 10.1016/j.ijfatigue.2013.03.014 | Plain_multiaxial_29 | 1000000 | Yes | complete rupture | #VALUE! | cylindrical | No | 7.5 | 44.1786 | 310.6311 | Null | Null | Null | Null | -1 | Null | Null | Null | Null | 0 | 391 | Null | Null | Null | Null | Null | Null | 0 | 32388.4704 | 32388.4704 | 677.2319 | Null
Note on L1: Net or gross area depending on what the author used to evaluate the nominal stresses